## Sheet1
Source Title | Article Title | Label | Label A | Label B | Label C | 摘要 | Abstract | Publication Year | DOI | DOI Link | Note | 原始索引
Biomass Conversion and Biorefinery | Preparation and modification of Prosopis juliflora biochar and Pb (II) removal from aqueous solutions | 1 | 1 | 1 | 1 | 铅（Pb（II））是一种对人类健康造成重大危害的有害重金属，主要通过水污染。许多物理和化学吸附剂被用于从废水中去除铅，但它们既不经济也不环保。生物炭是一种有前途的碳材料，通过其大的表面积和功能基团多样性来吸附Pb（II）。在这项研究中，生物炭是从金合欢树（Prosopis juliflora）制备的，并使用磷酸（H3PO4）和硝酸（HNO3）进行改性，以从废水中去除Pb（II），实现资源管理和环境修复的双重目标。为了评估效率并深入了解去除Pb（II）的主要机制，使用XRD、FTIR、拉曼光谱、FE-SEM、TGA和元素分析研究了原始和改性生物炭。通过使用铅污染的水进行批量实验。研究了吸附剂剂量（0.5-4 g L-1）、接触时间（1-6小时）、初始Pb浓度（10-50 mg L-1）和溶液pH（2-8）等多个控制因素对Pb（II）去除的影响。原始、磷酸和硝酸改性生物炭的最高吸附容量分别为10.98、17.32和18.72 mg g（-1）。与Langmuir模型相比，Freundlich吸附等温线完美地拟合了实验结果。然而，伪二阶动力学模型比伪一阶和内颗粒扩散模型更好地描述了动力学数据。生物炭对Pb（II）的吸附效果顺序为HNO3 > H3PO4 > 原始生物炭。根据实验结果，得出结论，生物炭的酸改性被发现对提高Pb（II）的吸附容量有效。此外，它通过生物炭生产克服了生物质处理问题，并有助于维持可持续的绿色环境。 | Lead (Pb (II)) is one of the hazardous heavy metals that cause significant harm to humans and it is primarily contaminated by water. Many physical and chemical adsorbents are used for removal of lead from wastewater but are not economical and ecofriendly. Biochar is a promising carbon material to adsorb Pb(II) by its large surface area and functional moiety diversity. In this research, the biochar was prepared from Prosopis juliflora and modified using phosphoric acid (H3PO4) and nitric acid (HNO3) for the removal of Pb (II) from wastewater, with the dual goals of resource management and environmental remediation. To evaluate the efficiency and obtain insights into the major mechanisms implicated in the removal of Pb (II), the pristine and modified biochar was investigated using XRD, FTIR, Raman spectroscopy, FE-SEM, TGA, and elemental analysis. A batch experiment was conducted by using Pb contaminated spiked with water. The influence of multiple control factors such as adsorbent dosage (0.5-4 g L-1), contact time (1-6 h), initial Pb concentration (10-50 mg L-1), and solution pH (2-8) on the removal of Pb (II) was studied. The pristine, phosphoric, and nitric acid-modified biochars had the highest adsorption capacities of 10.98, 17.32, and 18.72 mg g(-1), respectively. In comparison to the Langmuir model, the Freundlich adsorption isotherm perfectly fits the experimental results. However, the pseudo-second-order kinetic model was well described rather than pseudo-first-order and intraparticle diffusion model kinetic data. The adsorption effects of biochar on Pb(II) were in the order of HNO3 > H3PO4 > pristine biochar. Based on the experimental results, it was concluded that the acid modification of biochar was found to be effective for improving the adsorption capacity of Pb (II). Further, it overcomes the issue of biomass disposals by biochar production and helps to maintain the sustainable green environment. | 2024 | 10.1007/s13399-024-05575-5 | https://doi.org/10.1007/s13399-024-05575-5 | Random Seed: 41 | 2
Process Safety and Environmental Protection | Maximizing heavy metal removal and precious metal recovery with innovative biowaste-derived biosorbents and biochar | 0 | 1 | 1 | 0 | 对可持续环境修复技术日益增长的需求，推动了对生物废物作为生物炭和生物吸附剂在重金属去除和贵金属回收方面的应用进行大量研究。本综述提供了不同来源的贵金属和重金属的详细概述，评估了生物废物作为可持续资源的潜力，并解释了生产和改性创新生物吸附剂和生物炭以应对关键环境挑战的各种策略。特别关注创新利用生物炭衍生复合材料作为提高金属去除效率（使用Na2CO3、Ca(OH)2和Na2S，Zn、Cu和Pb的去除率分别高达99.96%、99.99%和99.75%）的有前途的方法。功能化生物炭与其他材料（如活性炭或金属氧化物）结合，以产生协同效应，提高其对贵金属的吸附能力和选择性。甘蔗渣、纤维素纤维、马尾藻和椰子壳对各种金属的最高生物吸附容量分别为558.9、103.5和443.0 mg/g。低温热解（60-80%）和水热碳化（30-70%）产生生物炭作为金属吸附的副产品，但它们还通过同时产生合成气和生物油增加价值。此外，综述还讨论了利用生物废物的经济和环境效益，强调了它们在促进循环经济中的作用。提出了在各种工业和环境背景下成功实施的案例研究。未来展望概述了识别研究差距和进一步推进和应用生物质衍生生物吸附剂和生物炭的潜在途径。这一全面分析强调了基于生物废物的解决方案在最大限度地去除重金属和贵金属回收方面具有变革性潜力，从而提供了更可持续和高效的环境管理实践。 | The escalating demand for sustainable environmental remediation techniques has spurred significant research into the application of biowastes as biochar and biosorbents for heavy metal removal and precious metal recovery. The present review offers a detailed overview of the different sources of precious metals and heavy metals, evaluates the potential of biowastes as sustainable resources, and explains various strategies for producing and modifying innovative biosorbents and biochar to tackle key environmental challenges. Considerable attention is dedicated to the innovative utilization of biochar-derived composites as a promising approach to enhance metal removal efficiency (Zn, Cu, and Pb up to 99.96 %, 99.99 %, and 99.75 %, respectively, using Na2CO3, Ca (OH)2, and Na2S). Functionalized biochars are combined with other materials, such as activated carbon or metal oxides to exhibit synergistic effects for improving their adsorption capacity and selectivity for precious metals. The highest biosorption capacities for various metals were 558.9, 103.5, and 443.0 mg/g for sugarcane bagasse, cellulose fiber, Sargassum filipendula, and coconut husk. Low pyrolysis (60-80 %) and hydrothermal carbonization (30-70 %) produce biochar as byproducts for metal adsorption, but they also add value by simultaneously generating syngas and bio-oil. Additionally, the review discusses the economic and environmental benefits of utilizing biowastes, emphasizing their role in promoting the circular economy. Case studies demonstrating successful implementation in various industrial and environmental contexts are presented. Future perspectives are outlined identifying research gaps and potential pathways for further advancement and application of biomass-derived biosorbents and biochar. This comprehensive analysis underscores the transformative potential of biowaste-based solutions for maximum removal of heavy metals and precious metal recovery, thereby providing more sustainable and efficient environmental management practices. | 2025 | 10.1016/j.psep.2024.12.013 | https://doi.org/10.1016/j.psep.2024.12.013 |  | 29
Green Processing and Synthesis | Exploring the effect of tea dust magnetic biochar on agricultural crops grown in polycyclic aromatic hydrocarbon contaminated soil | 0 | 0 | 1 | 1 | 磁性生物炭是一种新发现的新型材料，通过向传统生物炭中添加外部磁场合成而成。它具有动态特性，如大表面积、多孔腔、柔韧性以及表面众多的官能团。由于这些特性的存在，磁性生物炭在各个领域都有巨大的应用潜力。磁性分离特性特别有利于从土壤中去除污染物。在这一领域已经进行了许多研究，并在修复土壤中的重金属、多环芳烃（PAHs）和有机污染物方面显示出积极的结果。去除这些环境污染物至关重要，因为它们通过改变土壤的物理化学活性和微生物多样性来降低土壤质量。随后，这使得土壤不利于作物的生长。尽管在这一领域已经进行了许多研究并取得了成功，但对磁性生物炭对植物生长的影响关注较少。因此，在这项研究中，我们从茶叶渣中合成了磁性生物炭，并将其应用于PAH污染的土壤中，以探索茶叶渣磁性生物炭对大麦植物生长的影响。 | Magnetic biochar is a newly discovered novel material synthesized by adding an external magnetic field to conventional biochar. It exhibits dynamic properties like large surface area, porous cavities, ductility, and many functional groups on the surface. Due to the presence of these features, magnetic biochar has tremendous applications in various fields. The magnetic separation property is particularly beneficial for removing contaminants from soil. Much research has been done in this field, and positive results have been shown in the remediation of heavy metals, polycyclic aromatic hydrocarbons (PAHs), and organic contaminants from soil. Removal of these environmental contaminants is essential because they degrade the soil quality by alternating the physico-chemical activity and microbial diversity. Later, it makes the soil unfavorable for the growth of crops. Although much research has been done in this field and succeeded, little attention has been paid to the effect of magnetic biochar on plant growth. Therefore, in this research, we have synthesized the magnetic biochar from tea dust and applied it to the PAH-contaminated soil to explore the effect of tea dust magnetic biochar on the growth of barley plants. | 2024 | 10.1515/gps-2024-0109 | https://doi.org/10.1515/gps-2024-0109 |  | 72
Materials | The Use of Diatomite-Based Composites for the Immobilization of Toxic Heavy Metals in Industrial Wastes Using Post-Flotation Sediment as an Example | 0 | 0 | 1 | 1 | 基于硅藻土（DT）的复合材料，添加了生物炭（BC）、白云石（DL）和膨润土（BN）被开发出来。研究了化学改性对所得复合材料化学结构的影响，并评估了它们对重金属固定和浮选尾矿生态毒性的影响。结果表明，与纯DT和DT与BC、DL、BN混合物相比，化学改性导致复合材料的化学性质发生了显著变化。所有变体中都观察到了负电荷的增加。添加BC为复合材料引入了宝贵的化学和热稳定性有机组分。在化学改性中，添加珍珠岩的复合材料显示出最低的负表面电荷值，这归因于硅化合物和高岭石痕迹在用氢氧化钠初次蚀刻过程中的溶解和转化。材料在金属固定效率上表现出差异，这取决于DT添加剂的类型和应用的化学改性类型。在减少重金属流动性方面，未改性的DT和BC添加以及经过H2SO4和H2O2改性的DT和BC添加的PFS中观察到最大的效果：镉8%和6%；铬71%和69%；铜12%和14%；镍10%和锌15%；以及4%和5%。此外，对于锌和铅，DT和DL未进行适当改性时，观察到减少这些元素移动形态含量的良好效果：4%和20%。在添加DT和BC的PFS中观察到生态毒性的最大程度降低，其次是BN和DL，其效果与添加DT和BN的材料相当。 | Composite materials based on diatomite (DT) with the addition of biochar (BC), dolomite (DL), and bentonite (BN) were developed. The effect of chemical modification on the chemical structure of the resulting composites was investigated, and their influence on heavy metal immobilization and the ecotoxicity of post-flotation sediments was evaluated. It was demonstrated that the chemical modifications resulted in notable alterations to the chemical properties of the composites compared to pure DT and mixtures of DT with BC, DL, and BN. An increase in negative charge was observed in all variants. The addition of BC introduced valuable chemically and thermally resistant organic components into the composite. Among the chemical modifications, composites with the addition of perlite exhibited the lowest values of negative surface charge, which was attributed to the dissolution and transformation of silicon compounds and traces of kaolinite during their initial etching with sodium hydroxide. The materials exhibited varying efficiencies in metal immobilization, which is determined by both the type of DT additive and the type of chemical modification applied. The greatest efficacy in reducing the mobility of heavy metals was observed in the PFS with the addition of DT and BC without modification and with the addition of DT and BC after the modification of H2SO4 and H2O2: Cd 8% and 6%; Cr 71% and 69%; Cu 12% and 14%; Ni 10% and Zn 15%; and 4% and 5%. In addition, for Zn and Pb, good efficacy in reducing the content of mobile forms of these elements was observed for DT and DL without appropriate modification: 4% and 20%. The highest reduction in ecotoxicity was observed in the PFS with the addition of DT and BC, followed by BN and DL, which demonstrated comparable efficacy to materials with DT and BN. | 2024 | 10.3390/ma17246174 | https://doi.org/10.3390/ma17246174 |  | 75
Water Air and Soil Pollution | Optimizing Nitrate and Nitrite Recovery from Aquaculture Wastewater Using Coffee Ground Biosorbent: Adsorption Mechanisms and Its Potential as Soil Conditioner | 0 | 0 | 0 | 1 | 水产养殖废水（AW）中含有硝酸盐（NO3-）和亚硝酸盐（NO2-），如果不经处理直接排放，可能会导致水体富营养化。本研究探讨使用咖啡渣生物吸附剂（CGB）从AW中回收NO3-和NO2-离子，并将使用过的吸附剂作为土壤改良剂重新利用。通过多个参数和模型，推导出了NO3-和NO2-吸附过程、吸附等温线和动力学。还根据秋葵植物生长指标，将使用过的吸附剂与商业盆栽土壤进行了比较。使用5 g/L的CGB，在pH值为11、接触时间为2小时的条件下，NO3-和NO2-的最高回收效率分别为98.6%和95.0%。吸附过程遵循Freundlich等温线和伪一阶模型，表明在非均质表面上发生了多层吸附。在添加10%使用过的CGB（SCGB）时，观察到秋葵的最佳生长。本研究突出了废弃生物吸附剂在营养回收和随后作为土壤改良剂使用方面的潜力。 | Aquaculture wastewater (AW) is contaminated with nitrate (NO3-) and nitrite (NO2-), which can cause eutrophication if discharged without treatment. This study explores using coffee grounds biosorbent (CGB) to recover NO3- and NO2- ions from AW and reutilize the spent sorbent as a soil conditioner. The process study, adsorption isotherms and kinetics of the adsorption of NO3- and NO2- were deduced using several parameters and models. Spent sorbents were also compared with the commercial potting soil based on Okra plant growth metrics. The highest recovery efficiency for NO3- and NO2- was 98.6% and 95.0%, respectively, using 5 g/L of CGB with a 2-h contact time at pH 11. Adsorption followed the Freundlich isotherm and pseudo-first-order model, indicating multilayer adsorption on a heterogeneous surface. Optimal Okra growth was observed with 10% spent CGB (SCGB). This study highlights the potential of waste biosorbents for nutrient recovery and subsequent use as soil conditioners. | 2024 | 10.1007/s11270-024-07597-1 | https://doi.org/10.1007/s11270-024-07597-1 |  | 87
Bioresource Technology | Na related nanowhisker-containing biochar obtained from self-catalyzation and functionalization of papermaking black liquor lignin with superior heavy metal immobilization capability | 0 | 0 | 1 | 1 | 在这项研究中，造纸黑液木质素（ULG）被直接用于通过热解生产生物炭。研究发现，ULG含有高灰分含量（15.38%），主要由与钠相关的矿物质组成。在热解过程中，灰分可以降低ULG的活化能（超过6 kJ/mol），促进孔隙结构的发展，并通过自催化作用增强所得生物炭的石墨化。此外，在热解过程中，与钠相关的矿物质在生物炭表面形成丰富的纳米晶须，主要由Na2CO3和Na3PO3组成，实现自功能化，特别是在700摄氏度下生产的生物炭（ULG-700）中。在吸附过程中，ULG-700表面的这些纳米晶须作为高效的活性吸附位点。ULG-700在室温下对Cd(II)和Zn(II)的理论最大吸附容量分别为639.71和161.27 mg/g。这项研究表明，ULG可以被开发为一种低成本、高效率的重金属吸附剂。 | In this study, papermaking black liquor lignin (ULG) was directly used to produce biochar through pyrolysis. It was found that ULG has a high ash content (15.38 %), primarily consisting of Na-related minerals. During pyrolysis, the ash can reduce the activation energy of ULG (by over 6 kJ/mol), promote the development of pore structures, and enhance the graphitization of the resulting biochar through self-catalyzation. Additionally, the Na-related minerals form abundant nanowhiskers on the surface of biochar during pyrolysis, mainly composed of Na2CO3 and Na3PO3, achieving self-functionalization, particularly in biochar produced at 700 degrees C (ULG-700). In the adsorption process, these nanowhiskers on the surface of ULG-700 act as efficient active adsorption sites. The theoretical maximum adsorption capacity for Cd(II) and Zn(II) by ULG-700 at room temperature is 639.71 and 161.27 mg/g, respectively. This study suggests that ULG can be developed as a low-cost and high-efficient heavy metal adsorbent. | 2025 | 10.1016/j.biortech.2024.131866 | https://doi.org/10.1016/j.biortech.2024.131866 |  | 103
Journal of Chemistry | Evaluation of Heavy Metal Uptake by Pigeon Pea (Cajanus cajan) Plants | 0 | 0 | 0 | 1 | 由于大量使用化肥和农药导致农业土壤中重金属积累，进而污染食品，这对人类健康构成了重大威胁。为了应对这一全球性问题，必须采取措施评估食品和药用植物中重金属污染的风险。最近，一种在巴拿马常见的豆类——鸽子豆（guandul，Cajanus cajan）被报道能在重金属污染的土壤中生长并吸收它们。因此，本研究旨在评估C. cajan植物吸收和生物积累重金属的能力。C. cajan在被Cd、Cr、Zn、Cu和Mn污染的土壤中栽培，以评估重金属生物积累及其对这些植物的影响。虽然最初的反应很小，但长期暴露揭示了显著的影响，其中像Zn、Cr、Cu和Mn这样的金属对叶绿素的产生有积极影响，而Cd则对叶绿素合成、植物高度和活力产生负面影响。C. cajan在土壤金属去除方面表现出不同的效率，特别是在提取Cr、Zn和Mn方面。转移和生物积累因子表明Cu、Zn和Mn有效地转移到了茎部，而Zn、Cr和Cd主要积累在根部。这些发现突出了C. cajan在重金属污染环境中进行植物稳定化和植物提取的潜力。我们的研究结果表明，C. cajan是一种适合在中等重金属污染土壤中种植的作物。未来的研究应该优化栽培实践，以最大限度地发挥植物修复的潜力，并深化对这一物种中金属吸收机制的理解，这些过程对于可持续农业和环境管理至关重要。 | Food contamination with heavy metals accumulated in agricultural soils due to extensive fertilizer and pesticide use poses a significant threat to human health. To address this global concern, measures must be taken to evaluate the risk of heavy metal contamination of food and medicinal agricultural plants. Recently, pigeon pea (guandul, Cajanus cajan), a legume commonly found in Panam & aacute;, has been reported to grow in soils contaminated with heavy metals and absorb them. Therefore, this study aimed to assess the capacity of C. cajan plants to absorb and bioaccumulate heavy metals. C. cajan was cultivated in soils contaminated with Cd, Cr, Zn, Cu, and Mn to assess heavy metal bioaccumulation and its impact on these plants. While the initial responses were minimal, prolonged exposure revealed significant impacts, with metals such as Zn, Cr, Cu, and Mn positively influencing chlorophyll production, whereas Cd adversely affected chlorophyll synthesis and plant height and viability. C. cajan exhibited varying efficiencies in soil metal removal, notably in extracting Cr, Zn, and Mn. Translocation and bioaccumulation factors indicated the effective movement of Cu, Zn, and Mn to shoots, while Zn, Cr, and Cd primarily accumulated in the roots. These findings highlight the potential of C. cajan for phytostabilization and phytoextraction in metal-contaminated environments. Our findings suggest that C. cajan is a viable crop for cultivation in moderately metal-contaminated soils. Future research should optimize cultivation practices to maximize phytoremediation potential and deepen the understanding of metal uptake mechanisms in this species, processes that are crucial for sustainable agriculture and environmental management. | 2024 | 10.1155/2024/5047702 | https://doi.org/10.1155/2024/5047702 |  | 118
Journal of Material Cycles and Waste Management | Sustainable management of spent coffee grounds: applications, decompositions techniques and structural analysis | 0 | 0 | 0 | 0 | 废弃咖啡渣被认为是全球最常见的生物质废物之一。废弃咖啡渣的来源被归类为家庭、商业和工业。目前，垃圾填埋场是大多数产生的废弃咖啡渣的不适宜目的地，这允许废弃咖啡渣进行厌氧分解，从而产生并释放强烈的温室气体。因此，全球的研究人员正在研究被丢弃的咖啡渣及其副产品的广泛潜在用途，包括生物燃料、吸附剂、催化剂、化妆品、复合材料、饲料等。废弃咖啡渣富含碳水化合物、脂质、蛋白质和矿物质。因此，研究的重点在于将其用于各种应用。本综述采用整体系统来总结迄今为止关于不同热解方法将废弃咖啡渣转化为各种有价值产品的最新知识。本研究中包括的关键过程包括：对各种热分解方法的比较分析、基于热处理的材料行为和特性评估及其各自的应用，这些在以往的综述中经常被忽视。 | Spent coffee grounds is considered as one of the most common biomass waste globally. The sources of spent coffee grounds being classified as domestic, commercial and industrial. Currently, landfills are the unsuitable destination for the majority of the produced spent coffee grounds and this permits anaerobic breakdown of spent coffee grounds, which produces and releases strong greenhouse gases as a result. Consequently, a wide range of potential uses for discarded coffee grounds and their by-products are being investigated by researchers worldwide, including biofuels, adsorbent, catalysts, cosmetics, composite materials, feed and many more. Spent coffee grounds are rich in carbohydrates, lipids, proteins and minerals. As a result, research focus is on using it in a variety of applications. The review adopts a whole system to summarize up to date knowledge of different methods of thermal breakdown of spent coffee grounds for producing verities of valuable products. Essential processes under this study included, comparative analysis of various thermal decompositions methods, material's behavior and characteristics evaluation based on thermal treatment and its respective applications, which have often been overlooked in prior reviews. | 2025 | 10.1007/s10163-024-02113-3 | https://doi.org/10.1007/s10163-024-02113-3 |  | 147
Water | Current Progress on Antibiotic Resistance Genes Removal by Composting in Sewage Sludge: Influencing Factors and Possible Mechanisms | 0 | 0 | 1 | 0 | 存在于污水污泥中的抗生素抗性基因（ARGs）对环境和公共卫生构成了重大挑战。堆肥化作为一种有前景的方法，通过减少ARGs来减轻这些风险。这篇综述文章评估了通过堆肥化去除ARGs的当前进展，包括对2010年1月至2024年1月期间的228篇出版物进行的文献计量分析。这篇综述强调了这一领域学术兴趣的日益增长，自2010年以来出版物数量显著增加。识别出的关键机制包括高温下蛋白质和DNA的变性、通过生物炭等添加剂对抗生素和重金属的吸附，以及微生物群落的变化，这些都有助于堆肥过程中ARGs的减少。尽管取得了这些发现，但在实现一致的ARG去除率、解决ARG再生潜力以及理解堆肥后的水平基因转移方面仍存在挑战。这篇综述建议进一步研究优化堆肥条件和整合额外的处理方法，以增强ARG去除并最小化相关风险。 | Antibiotic resistance genes (ARGs) present in sewage sludge pose significant environmental and public health challenges. Composting has emerged as a promising method to mitigate these risks by reducing ARGs. This review paper evaluated the current progress in the removal of ARGs through composting, incorporating a bibliometric analysis of 228 publications from January 2010 to January 2024. This review highlights the increasing scholarly interest in this field, with a notable rise in publications since 2010. Key mechanisms identified include the denaturation of proteins and DNA at high temperatures, the adsorption of antibiotics and heavy metals by additives like biochar, and shifts in microbial communities, all contributing to the reduction of ARGs during composting. Despite these findings, challenges remain in achieving consistent ARG removal rates, addressing the potential for ARG regrowth, and understanding horizontal gene transfer post-composting. This review suggests further research into optimizing composting conditions and integrating additional treatment methods to enhance ARG removal and minimize associated risks. | 2024 | 10.3390/w16213066 | https://doi.org/10.3390/w16213066 |  | 161
Environmental Science and Pollution Research International | Biochar influences phytoremediation of heavy metals in contaminated soils: an overview and perspectives. | 0 | 0 | 1 | 0 | 重金属（HMs）污染因其对生物体的高毒性而受到广泛关注。因此，正在开发不同的技术来消除环境中的HMs。在生物技术中，植物修复是一种合适的方法，但由于HMs渗透到食物链的速度慢和机会多，需要替代技术来减少它们的植物毒性，生物炭就是其中之一。由于其多样化的特性，生物炭通过改善土壤pH值、离子交换、静电相互作用、络合、沉淀、表面吸附和微生物活化来固定土壤中的HMs。因此，在HMs污染的土壤中添加生物炭可以降低植物对HMs的毒性，并限制它们渗透到食物链中。相比之下，一些生物炭也被研究用于诱导土壤中金属的可用性，随后被植物吸收。生物炭的这种双重作用取决于生物炭的原料、焚烧温度和应用速率。此外，生物炭处理通过改善养分可用性、保水能力、清除活性氧和光合效率，增强了植物在HMs胁迫下的生长。由于生物炭在HMs污染场所的有益特性，相关出版物的数量大幅增加。此外，这些文章中经常在生物炭处理下测试的植物种类和HMs类型也进行了研究。总体而言，当前的研究有助于理解生物炭如何影响HMs的植物修复以及在HMs污染土壤中改善植物生长的机制，以及现有文献的当前情况。 | Heavy metals (HMs) contamination has gained much attention due to its high degree of toxicity for living organisms. Therefore, different techniques are underway to eradicate HMs from the environment. Among the biological techniques, phytoremediation is a suitable method, but owing to the slow rate and chance of HMs penetration into the food chain, alternative techniques are needed to reduce their phytotoxicity, and biochar is one of them. Due to the diverse characteristics, biochar immobilizes HMs in the soil by improving soil pH, ion exchange, electrostatic interactions, complexation, precipitation, surface adsorption, and microbial activation. Thereby, amendment of biochar in the HMs-contaminated soils reduces HMs toxicity to plants and limits their penetration into the food chain. In contrast, some biochars have also been studied to induce metal availability in soils and subsequently its uptake by plants. This dual role of biochar depends on the feedstock of biochar, incineration temperature, and the rate of application. Moreover, biochar treatments enhance plant growth under HMs stress by improving nutrient availability, water retention capacity, scavenging of reactive oxygen species, and photosynthetic efficiency. Owing to the beneficial characteristics of biochar in HMs-contaminated sites, the number of publications has tremendously increased. Additionally, the plant species and the types of HMs that have been tested frequently under biochar treatments in these articles have been studied. Overall, the current study would help in understanding the mechanisms of how biochar influences phytoremediation of HMs and improves plant growth in HMs-polluted soils and the current scenario of the available literature. | 2024 | 10.1007/s11356-024-35318-y | https://doi.org/10.1007/s11356-024-35318-y |  | 173
Energy | Synthesis of porous functional biochar through template method and plasma modification for Pb2+ removal: Performance and mechanism | 1 | 1 | 1 | 1 | 丰富的孔隙结构和功能团对于用于重金属去除的吸附剂至关重要。在本研究中，我们使用锌模板法和等离子体改性技术，从玉米秸秆合成了多孔功能生物炭。研究了合成和吸附条件对多孔生物炭去除Pb2+的影响，并阐明了机制。结果表明，在600摄氏度下制备的多孔生物炭，生物质与模板的比例为3:1，加热速率为10摄氏度/分钟，并通过蒸汽等离子体（60千伏，水蒸气含量1%，5分钟）进一步改性，实现了水溶液中90.94%的显著Pb2+去除效率，吸附容量为87.2毫克/克。在吸附过程中，部分Pb2+与生物炭上的C-OH基团反应形成Pb(OH)2，而剩余的Pb2+通过与生物炭中的ZnO和水中可溶性CO2的反应转化为PbCO3。这表明，通过等离子体改性和模板法在生物炭表面产生的ZnO颗粒和C-OH功能团是Pb2+去除的主要因素。这两种方法都有效地增强了生物炭的吸附和去除性能。 | Rich pore structures and functional groups are crucial for adsorbents used for heavy metal removal. In this study, porous functional biochar from corn straw was synthesized using a zinc template method and plasma modification. The impact of synthesis and adsorption conditions on Pb2+ removal by porous biochar was investigated, and the mechanism was elucidated. The results demonstrated that porous biochar prepared at 600 degrees C, with a biomass-to-template ratio of 3:1, heating rate of 10 o C/min and further modification by steam plasma (60 kV, water vapor content of 1 %, 5 min) achieved a remarkable Pb2+ removal efficiency of 90.94 % in aqueous solutions, with an adsorption capacity of 87.2 mg/g. During adsorption, some Pb2+ was reacted with C-OH groups on the biochar to form Pb(OH)2, while the remaining Pb2+ was transferred to PbCO3 through reactions with ZnO in the biochar and soluble CO2 in water. This indicated that ZnO particles and C-OH functional groups generated through plasma modification and the template method on the surface of biochar were primarily responsible for Pb2+ removal. Both methods effectively enhanced the adsorption and removal performance of the biochar. | 2024 | 10.1016/j.energy.2024.133549 | https://doi.org/10.1016/j.energy.2024.133549 |  | 177
Applied Food Research | A novel potential of magnetic biochar layered double-hydroxide hybrid to enhance enzyme performance | 0 | 0 | 1 | 1 | 磁性生物炭（MBC）因其大的比表面积和与多种物质的相容性而成为酶固定化的热门选择。然而，其小的粒径在吸附过程后的分离中带来了困难。为了克服这一挑战，本研究引入了一种创新的纳米混合材料，将MBC与MgFe层状双氢氧化物（MgFe-LDH）结合用于酶固定化。这种混合材料旨在在保持MBC在酶固定化中的优势特性的同时，便于分离。FT-IR、SEM、XRD和EDS分析表明，通过水热合成成功将MgFe-LDH负载到磁性生物炭上。Protamex（R），一种微生物内切蛋白酶的混合物，对吸收LDHs纳米混合表面表现出高亲和力，从而证实了磁性生物炭在MBC/MgFe-LDH核心结构中的存在有效地分散了纳米混合材料。此外，磁性LDH通过磁性相互作用实现了固定化酶的回收。自由Protamex（R）在120天内活性下降了约45%。而固定化在磁性生物混合材料上的酶活性损失仅为25%左右。 | Magnetic biochar (MBC) is a popular choice for enzyme immobilization, due to its large surface area and compatibility with a range of substances. Nonetheless, its small particle size poses difficulties in separation after the adsorption process. To overcome this challenge, the current study introduces an innovative nano-hybrid material that integrates MBC with MgFe-layered double hydroxides (MgFe-LDH) for enzyme immobilization. This hybrid aims to facilitate easier separation while preserving the advantageous properties of MBC in enzyme immobilization. FT-IR, SEM, XRD, and EDS analyses indicated the successful loading of MgFe-LDH onto magnetic biochar through hydrothermal synthesis. Protamex (R), a blend of microbial endo-proteases, exhibited a high affinity for absorbing the LDHs nanohybrid surface, thus confirming that the presence of magnetic biochar in the core structure of MBC/MgFe-LDH effectively dispersed the nanohybrid. Furthermore, the magnetic LDH enabled immobilized enzyme recovery via magnetic interaction. The free Protamex (R) showed a decrease in approximately 45% of its initial activity within 120 days. This activity loss for the immobilized enzyme on the magnetic biohybrid was only about 25%. | 2024 | 10.1016/j.afres.2024.100574 | https://doi.org/10.1016/j.afres.2024.100574 |  | 180
Separation and Purification Technology | Sulfonated corn stalk enhanced hydrogel adsorption for heavy metal from metal mine gallery effluent | 0 | 1 | 0 | 1 | 中国有众多废弃金属矿，通过水岩相互作用产生大量重金属污染水，并在金属矿井巷道中积累。因此，从金属矿井巷道废水中有效去除重金属具有重要意义。在本研究中，使用磺化玉米秸秆（SCS）和丙烯酸制备了双网络水凝胶SCS-gel。SCS-gel的最大允许压缩力约为原始水凝胶的3倍。SCS-gel在pH值2.0至6.0范围内显示出稳定的吸附能力。SCS-gel对Pb2+和Cu2+的最大吸附容量分别为111.6和370.2 mg/g。-OH、C-O、C=O、COOH和-SO3-等官能团通过配位和静电相互作用参与了吸附过程。SCS-gel显示出良好的可重复使用性，因为Pb2+和Cu2+的吸附效率在10个吸附-解吸循环中保持在大约100%。SCS-gel对实际金属矿井巷道废水中的Pb2+（99.8%）、Cu2+（99.1%）、Mn2+（97.4%）、Zn2+（98.8%）和Al3+（95.7%）具有优异的去除效率，投加量为5 g/L，初始浓度分别为Pb2+ 4.352 mg/L、Cu2+ 29.20 mg/L、Mn2+ 13.02 mg/L、Zn2+ 7.016 mg/L和Al3+ 30.47 mg/L。在固定床实验中，Thomas模型很好地描述了这些重金属的突破曲线。这些结果证实了采用SCS醚进行水凝胶制备的可能性，并验证了其在实际应用中去除金属矿井巷道废水中重金属的巨大潜力。 | There are various of abandoned metal mines in China, and a considerable amount of heavy metal contaminated water is generated through water-rock interactions and accumulated within metal mine gallery. Therefore, the effective removal of heavy metals from metal mine gallery effluent holds significant importance. In this study, sulfonated corn stalk (SCS) and acrylic acid was used to prepare the double network hydrogel SCS-gel. The maximum allowable compression force for the SCS-gel was about 3 times than that of raw hydrogel. The SCS-gel exhibited a stable adsorption capacity within the pH range from 2.0 to 6.0. The maximal adsorption capacities of Pb2+ and Cu2+ on the SCS-gel were 111.6 and 370.2 mg/g, respectively. The functional groups of -OH, C-O, C = O, COOH, and-SO3- were participated in the adsorption process through coordination and electrostatic interactions. The SCS-gel exhibited promising reusability as the adsorption efficiency for Pb2+ and Cu2+ remained at approximately 100 % within 10 cycles of adsorption-desorption. The SCS-gel had an excellent removal efficiency for Pb2+ (99.8 %), Cu2+ (99.1 %), Mn2+ (97.4 %), Zn2+ (98.8 %), and Al3+ (95.7 %) from actual metal mine gallery effluent by dosage of 5 g/L with the initial concentrations of Pb2+, Cu2+, Mn2+, Zn2+, and Al3+ were 4.352, 29.20, 13.02, 7.016, and 30.47 mg/L, respectively. In the fixed-bed experiments, the Thomas model has a good description for the breakthrough curves of these heavy metals. These results confirmed the possibility of adopting SCS ethers for hydrogel fabrication and verified its great potential for the practical application for the removal of heavy metals from metal mine gallery effluent. | 2025 | 10.1016/j.seppur.2024.130160 | https://doi.org/10.1016/j.seppur.2024.130160 |  | 188
Langmuir | Efficient Elimination of Inorganic/Organic Pollutants by Fe3O4/biochar@sodium Alginate Gel Beads | 1 | 1 | 1 | 1 | 磁性复合凝胶珠（Fe3O4-C@SA GB）吸附剂是通过将火龙果皮衍生的多孔碳（PPDPCs）和磁性氧化铁纳米颗粒（Fe3O4 NPs）与海藻酸钠（SA）交联制备而成。通过经典的动力学模型和等温模型评估了Fe3O4-C@SA GBs对水中重金属离子（HMIs）和17β-雌二醇（E2）的吸附效果。伪二阶动力学模型显示，Fe3O4-C@SA GBs对Cu（II）、Cd（II）和Pb（II）的最大吸附容量分别为9.62、7.50和13.61 mg/g。同时，合成凝胶珠对E2的最高吸附性能约为276.3 mg/g。此外，Fe3O4-C@SA GBs在经过五次吸附循环后仍能保持高水平的吸附效率，显示出经济效率和可重复使用性。因此，这项工作为污水中污染物的有效吸附消除及其相应的吸附机制提供了有益的见解。 | The magnetic composite gel bead (Fe3O4-C@SA GB) adsorbent was prepared by sodium alginate (SA) crosslinking with pitaya peel-derived porous carbons (PPDPCs) and magnetic iron oxide nanoparticles (Fe3O4 NPs). The adsorption effects of Fe3O4-C@SA GBs on heavy metal ions (HMIs) and 17 beta-estradiol (E2) in water are evaluated by classical kinetic models and isotherm models. The pseudo-second-order kinetic model shows that Fe3O4-C@SA GBs have maximum adsorption capacities of 9.62, 7.50, and 13.61 mg/g for Cu (II), Cd (II), and Pb (II), respectively. Meanwhile, the highest adsorption performance of the synthesized gel beads to E2 is of ca. 276.3 mg/g. In addition, the Fe3O4-C@SA GBs can still maintain a high level of adsorption efficiency after five adsorption cycles, displaying economic efficiency and reusability. Hence, this work provides useful insights into the efficient adsorption elimination of pollutants in sewage and the corresponding adsorption mechanisms. | 2024 | 10.1021/acs.langmuir.4c02070 | https://doi.org/10.1021/acs.langmuir.4c02070 |  | 202
International Journal of Biological Macromolecules | Fabrication of thiosemicarbazide-modified biochar/carrageenan composite beads based on Eichhornia crassipes for effective removal of Pb (II) from aqueous medium | 1 | 1 | 1 | 1 | 多种生物质已被用作环保替代品来生产生物炭，这种生物炭可用于修复含有无机化学物质的废水。本研究以水葫芦（Eichhornia crassipes）为基础原料，制备了硫脲修饰生物炭（BC），然后进一步用钾卡拉胶（KC）进行修饰。通过多种物理化学方法描述了硫脲修饰生物炭（BC）、钾卡拉胶（KC）和硫脲修饰生物炭/卡拉胶复合珠（BKC）。在不同实验条件下研究了Pb（II）在三种固体吸附剂上的吸附。BKC复合珠显示出687.43 m²/g的比表面积和介孔结构。最佳吸附条件为：平衡时间为25分钟，吸附剂剂量为1.2 g/L，溶液pH值为5，温度为15摄氏度。伪二阶、Elovich动力学模型、Langmuir和Temkin等温线与实验数据吻合良好，表明该过程是物理单层吸附在均质表面上。在15摄氏度下，BKC对Pb（II）的最高吸附能力为460.45 mg/g。热力学测量结果证明，吸附是一个自发过程，对于BC和BKC是吸热的，而对于KC是放热的。此外，BKC显示出高可重复使用性。 | Several biomasses have been applied as environmentally friendly substitutes to produce biochar, which can be utilized to remediate effluents that contain inorganic chemicals. This study applied water hyacinth (Eichhornia crassipes) as a foundation source for the assembly of thiosemicarbazide-modified biochar (BC), which then was modified with potassium carrageenan (KC). Thiosemicarbazide-modified biochar (BC), potassium carrageenan (KC), and thiosemicarbazide-modified biochar/carrageenan composite beads (BKC) were described by several physicochemical methods. The adsorption of Pb (II) onto the three solid adsorbents was investigated under various experimental conditions. The BKC composite beads revealed a surface area of 687.43 m2/g and a mesoporous structure. The best adsorption conditions were found to be 25 min as an equilibrium time, 1.2 g/L of adsorbent dose, and a solution pH of 5 at a temperature of 15 degrees C. The pseudo-second-order, Elovich kinetic models, Langmuir, and Temkin isotherms were well familiar to the experimental data, inferring that the progression was physical monolayer adsorption onto the homogenous surface. The highest capacity of Pb (II) adsorption onto BKC was 460.45 mg/g at 15 degrees C. Thermodynamic measurements proved that adsorption was a spontaneous process and endothermic in the case of BC and BKC while exothermic for KC. Furthermore, BKC showed high reusability conditions. | 2024 | 10.1016/j.ijbiomac.2024.136451 | https://doi.org/10.1016/j.ijbiomac.2024.136451 |  | 212
South African Journal of Botany | Potential of iron oxide-modified fi ed biochar in simultaneous mitigation of lead and nickel toxicity in wheat (Triticum aestivum L.) | 0 | 0 | 1 | 1 | 铅（Pb）和镍（Ni）对土壤的污染是全球环境威胁，损害农业生产力、人类健康和生态系统。因此，迫切需要开发新的和可持续的方法来减轻作物植物中Pb和Ni的毒性。在当前研究中，制备了改性铁氧化物生物炭（FMBC）并进行了评估，以确定其在提高小麦生长和减少小麦植物对Pb和Ni吸收方面的有效性。在盆栽实验中，将不同水平的原始生物炭（BC）和FMBC掺入受Pb和Ni污染的土壤中。数据显示，FMBC在最高水平（1.5%）的应用显著改善了小麦植物的生长，导致根、茎、壳、谷物干重和根、茎长度增加。同样，FMBC（1.5%）显著增加了小麦植物的光合作用、蒸腾率、气孔导度、细胞间CO2、叶绿素a和叶绿素b含量，分别增加了110.4%、44.5%、169.5%、47.6%、125%和148%。用1.5% FMBC处理的植物在氧化应激方面表现出抑制过氧化氢、电解质泄漏和丙二醛含量，分别减少了53.2%、52.7%和41.3%。FMBC的应用显著降低了土壤中Pb和Ni的生物有效性及其植物吸收。FMBC改良剂（1.5%）降低了根、茎、壳和谷物中Ni浓度31.6%、19.4%、24%和24.3%，Pb含量分别降低了60.1%、59.5%、79.6%和76.1%。当前研究的发现表明，FMBC是一种环保和可持续的改良剂，可以减少小麦在受污染土壤中生长时吸收Pb和Ni的风险。（c）2024 SAAB。由Elsevier B.V.出版。所有权利均已保留，包括文本和数据挖掘、AI训练和类似技术的权利。 | Lead (Pb) and nickel (Ni) contamination of soil is a global environmental threat, compromising agricultural productivity, human health, and ecosystems. Therefore, it is imperative to develop new and sustainable approaches for the mitigation of Pb and Ni toxicity in crop plants. In the current study, iron oxide-modified biochar (FMBC) was prepared and evaluated to determine its effectiveness in improving wheat growth and reducing Pb and Ni uptake by wheat plants. In the pot experiment, varying levels of pristine biochar (BC) and FMBC were incorporated into Pb- and Ni-contaminated soil. The data showed that growth of wheat plants was significantly improved by FMBC application at its highest level (1.5 %) resulting in increased root, shoot, husk, grain dry weights, and root and shoot lengths. Similarly, FMBC (1.5 %) significantly increased photosynthesis, transpiration rates, stomatal conductance, intercellular CO2, chlorophyll-a, and chlorophyll-b contents of wheat plants by 110.4 %, 44.5 %, 169.5 %, 47.6 %, 125 %, and 148 %, respectively. Plants treated with 1.5 % FMBC showed reduced oxidative stress in terms of suppressed hydrogen peroxide, electrolyte leakage, and malondialdehyde contents by 53.2 %, 52.7 %, and 41.3 %, respectively. FMBC application significantly reduced Pb and Ni bioavailability in soil and its uptake by plants. The FMBC amendment (1.5 %) decreased Ni concentrations in roots, shoots, husks, and grains by 31.6 %, 19.4 %, 24 %, and 24.3 % and Pb content by 60.1 %, 59.5 %, 79.6 %, and 76.1 %, respectively. The findings of the current study demonstrated that FMBC is an environment-friendly and sustainable amendment for reducing the risks associated with the uptake of Pb and Ni by wheat grown in contaminated soils. (c) 2024 SAAB. Published by Elsevier B.V. All rights are reserved, including those for text and data mining, AI training, and similar technologies. | 2024 | 10.1016/j.sajb.2024.10.014 | https://doi.org/10.1016/j.sajb.2024.10.014 |  | 215
Journal of Environmental Chemical Engineering | Sheet nanocomposites of sorghum stalk loaded with hydrated ferric oxide for Cu(II) deep removal from water | 0 | 0 | 0 | 1 | 开发了一种新型的片状多孔纳米复合材料，用于从水中深度去除铜(II)，利用废弃的农作物秸秆。通过简单且清洁的浸渍-表面沉积方法，将水合氧化铁(HFO)涂覆在高粱秸秆(Sorghum Crop Stalk, SCS)表面，制备了纳米复合吸附剂SCS-HFO。通过BET、SEM-EDX、FTIR和XPS表征证明了10-50纳米粒径的HFO成功地负载在高粱秸秆表面。水中高浓度的共存阳离子如Na+、Mg2+和Ca2+对Cu2+的吸附能力影响很小，显示出SCS-HFO具有优异的吸附选择性。Cu2+在SCS-HFO上的吸附符合Langmuir等温模型，吸附过程符合准二级动力学，表明单层化学吸附占主导地位。SCS-HFO固定床柱能够有效地将6.8升模拟废水中的Cu2+浓度降低到0.01 mg/L以下。NaCl-NH3H2O混合溶液可以再生SCS-HFO，经过多次吸附-解吸循环后，SCS-HFO的吸附效率仍达到90%以上，显示出良好的材料稳定性。本研究成功构建并制备了一种基于农业废弃物的绿色且经济的纳米复合吸附剂。 | Novel sheet porous nanocomposites were developed for Cu(II) deep removal form water utilizing waste crop stalks. Hydrated ferric oxide (HFO) was coated onto the surface of sorghum crop stalk (SCS) through a simple and cleaner impregnation-surface deposition method to fabricate the nanocomposite adsorbent SCS-HFO. BET, SEM-EDX, FTIR and XPS characterization proved that HFO with a particle size of 10-50 nm was successfully loaded on the sorghum stalk surface. High level of coexisting cations such as Na+, Mg2+ and Ca2+ in aqueous solution had little influence on the Cu2+ adsorption capacity, showing that SCS-HFO had excellent adsorption selectivity. The adsorption of Cu2+ onto SCS-HFO fitted to Langmuir isothermal model, and the adsorption process conformed to the quasi-secondary kinetics, which indicates that monolayer chemical adsorption is dominant. The fixed-bed column of SCS-HFO could effectively reduce the Cu2+ concentration in 6.8 L of simulated wastewater to less than 0.01 mg/L. The NaCl-NH3H2O mixed solution can regenerate SCS-HFO, and the adsorption efficiency of SCS-HFO still reaches more than 90 % after multiple adsorption-desorption cycles, indicating good stability of the prepared material. This study successfully constructed and fabricated a green and cost-effective nanocomposite adsorbent based on agricultural waste. | 2024 | 10.1016/j.jece.2024.114415 | https://doi.org/10.1016/j.jece.2024.114415 |  | 221
Bioresource Technology Reports | The potential of seaweed biochar and fly ash amendments in enhancing vermi-degradation and the fertilizer value of cow manure, wastepaper-based vermicompost | 0 | 0 | 1 | 1 | 这项研究评估了在蚯蚓堆肥中添加粉煤灰（FA）和海藻生物炭（Bio）对牛粪（CM）进行改良的潜力，研究内容包括蚯蚓降解、养分释放和早期作物生长。除了CM + 粉煤灰处理外，所有处理的C/N比值均低于20，表明堆肥已经成熟。CM + 生物炭处理的Olsen-P含量最高，为274.75 mg/kg，而CM + 粉煤灰处理的浓度最低，为239.13 mg/kg。只有锌（Zn）显示出一致的增加趋势，分别为CM + 粉煤灰、CM + FA + Bio、CM + Bio和CM处理的51.5%、45.6%、53.6%和47.8%。对于作物发芽，CM + 粉煤灰堆肥需要在椰糠中替代25%，而50%的替代适合于幼苗发育。未来的研究需要评估从海藻生物炭中去除盐分的潜力，以及海藻和粉煤灰改良的蚯蚓堆肥在田间土壤中的应用。 | This study evaluated the potential of amending cow manure (CM) based vermicompost with fly ash (FA) and seaweed biochar (Bio) on vermidegradation, nutrient release and early crop growth. All treatments, except CM + fly ash, resulted in a C/N ratio below 20, indicating a mature compost. The CM + Biochar treatment had the highest Olsen-P of 274.75 mg/kg whilst the CM + Fly ash treatment had the lowest concentration of 239.13 mg/ kg. Only Zn showed a consistent increasing trend of 51.5 %, 45.6 %, 53.6 %, and 47.8 % for the CM + fly ash, CM + FA + Bio, CM + Bio, and CM treatments, respectively. For crop germination, the CM + fly ash compost needs to be substituted at 25 % in cocopeat, whilst 50 % substitution is suitable for seedling development. Future studies need to evaluate the potential of removing salts from seaweed-biochar, and the field soil application of seaweed and fly ash amended vermicomposts. | 2024 | 10.1016/j.biteb.2024.101968 | https://doi.org/10.1016/j.biteb.2024.101968 |  | 225
Biomass Conversion and Biorefinery | The improvement in methane production, nutrient removal, and heavy metal passivation during anaerobic digestion of chicken manure: The role of modified porous materials | 0 | 0 | 1 | 1 | 随着家禽养殖业的扩张，鸡粪中大量未被吸收的营养物质和重金属（HMs）被释放，导致环境污染。厌氧消化（AD）作为一种常见、无害且资源化的处理方法，在面对高浓度有害物质时面临挑战，需要提高处理效果。本研究探索了改良型外部多孔钝化剂（EPP）在家禽粪便（CM）和玉米秸秆（CS）的厌氧消化中的应用，重点关注pH调节、甲烷产生、营养元素去除和重金属（HM）钝化。通过浸渍-烘焙法在凹凸棒石（AT）、生物炭（BC）和沸石（ZO）表面负载Mg、Fe和腐植酸（HS），制备了9种改良型EPP。Fe和HS改性EPP显著提高了甲烷产量，最高可达76.52%。Mg改性EPP在去除氮（N）和磷（P）方面表现出色，总氮（TN）降低超过47.69%，总氨氮（TAN）降低31.95%，总磷（TP）降低78.55%，总磷酸盐（TPS）降低83.76%。Mg改性显著提高了Cu和Zn的钝化效率，分别达到12.03%和24.73%。结构改性、新元素的化学增强以及表面电荷的变化，显著提高了对营养物质和重金属（HMs）的吸附能力。这些改进强调了改良型EPP在优化厌氧消化过程中的潜力，为能源回收和环境污染减轻提供了实质性的好处。 | With the expansion of poultry farming, large amounts of unabsorbed nutrients and heavy metals (HMs) in chicken manure are released, causing environmental pollution. Anaerobic digestion (AD), as a common, harmless, and resourceful treatment method, faces challenges with high-concentration harmful substances, necessitating improvements in the treatment effect. This study explored the application of a modified external porous passivator (EPP) in the AD of chicken manure (CM) and corn straw (CS), focusing on pH adjustment, methane production, nutrient element removal, and heavy metal (HM) passivation. There were 9 kinds of modified EPP prepared by loading Mg, Fe, and humic acid (HS) onto the surfaces of attapulgite (AT), biochar (BC), and zeolite (ZO) using the impregnation-baking method. Modifications with Fe- and HS-modified EPP significantly increased methane yields by up to 76.52%. Mg-modified EPP excelled in removing nitrogen (N) and phosphorus (P), with reductions exceeding 47.69% for total nitrogen (TN), 31.95% for total ammonia nitrogen (TAN), 78.55% for total phosphorus (TP), and 83.76% for total phosphate (TPS). Mg modifications notably improved passivation efficiencies for Cu and Zn to 12.03% and 24.73%. Structural modifications, chemical enhancements from new elemental incorporations, and changes in surface charge, significantly boosted adsorption capacities for nutrients and heavy metals (HMs). These improvements underscore the potential of modified EPP in optimizing AD processes, offering substantial benefits in energy recovery and environmental pollution mitigation. | 2025 | 10.1007/s13399-024-06210-z | https://doi.org/10.1007/s13399-024-06210-z |  | 249
Chemosphere | Engineering the future: Unveiling novel paths in heavy metal wastewater remediation with advanced carbon-based nanomaterials - Beyond performance comparison, tackling challenges, and exploring opportunities. | 0 | 0 | 1 | 0 | 这篇综述文章探讨了水体中重金属污染这一紧迫问题，特别关注了利用生物质炭、碳纳米管、石墨烯和碳量子点等碳材料的吸附技术应用。本研究基于Web of Science核心数据集，利用VOSviewer进行文献计量分析，识别了过去十年与碳基材料在重金属应用相关的研究热点。然而，现有文献仍然缺乏对碳基材料结构特性和在重金属应用中固有优势的充分比较分析。本综述策略性地填补了这一空白，从工程应用的角度对这四种材料进行了全面的比较分析。它对它们在各种水处理应用中的适用性进行了深入评估，详细考察了它们在重金属应用中的优势和局限性。此外，综述还提供了性能比较的见解，解决了挑战，并探讨了这一领域的新兴机会。基于结构特性和固有优势，提出了潜在应用领域的见解。这种独特的全面比较分析重点区分了文章，提供了对碳材料在应对全球水体重金属污染挑战中的优势和未来可能性的细致视角。 | This review addresses the pressing issue of heavy metal pollution in water, specifically focusing on the application of adsorption technology utilizing carbon materials such as biochar, carbon nanotubes, graphene, and carbon quantum dots. Utilizing bibliometric analysis with VOSviewer based on Web of Science core dataset, this study identifies research hotspots related to carbon-based materials in heavy metal applications over the past decade. However, existing literature still lacks sufficient comparative analysis of the potential of carbon-based materials' structural characteristics and inherent advantages in heavy metal applications. This review strategically addresses this gap, offering a comprehensive comparative analysis of these four materials from an engineering application perspective. It offers a thorough evaluation of their suitability for various water treatment applications, providing a detailed examination of their advantages and limitations in heavy metal application. Additionally, the review provides insights into performance comparisons, addresses challenges, and explores emerging opportunities in this field. Insights into potential application fields based on structural characteristics and inherent advantages are presented. This unique focus on a comprehensive comparative analysis distinguishes the article, offering a nuanced perspective on the strengths and future possibilities of carbon materials in tackling the global challenge of heavy metal pollution in water. | 2024 | 10.1016/j.chemosphere.2024.143477 | https://doi.org/10.1016/j.chemosphere.2024.143477 |  | 251
Soil Use and Management | Fe-Mn oxide, microbe and biochar composite for remediation of Cd and As co-contaminated water and soil | 0 | 0 | 1 | 1 | 通过混合铁锰氧化物、耐镉微生物接种的生物炭合成的新型铁锰氧化物、微生物和生物炭复合物（FM-DB），用于同时修复镉（Cd）和砷（As）的共污染。通过吸附实验研究了Cd(II)和As(III)的吸附行为和机制：溶液初始pH值、重金属初始浓度以及Cd(II)和As(III)溶质的添加顺序对FM-DB吸附的影响。Cd和As的吸附容量分别为59.27和84.73 mgkg-1。结果表明，Cd(II)和As(III)吸附表现出拮抗和协同相互作用行为。协同效应主要由静电相互作用、生物化学/特异性吸附和Cd-As共沉淀控制。为了研究FM-DB在两种水稻田土壤中重金属的稳定化能力，进行了为期60天的土壤培养实验。FM-DB的添加使SY的pH值显著增加了0.39-1.21个单位，而FS的pH值在整个培养期间保持相对稳定。FM-DB显著增加了两种土壤的DOC含量，分别增加了40.57%和18.16%。本研究采用BCR提取法评估不稳定Cd和As向残余分数的转化。FM-DB显著降低了SY中可用Cd和As的浓度，分别降低了6.7%-20.4%和8.7%-24.3%，在FS中分别降低了4%-8%和5.4%-25.2%（p < .05）。因此，应用FM-DB来减轻环境中的Cd和As污染是可行的。 | The novel Fe-Mn oxide, microbe and biochar composite (FM-DB) synthesized by mixing Fe-Mn oxide, Cd(II)-resistant microbe inoculated biochar, was to simultaneously remediate the co-contamination of Cd and As. The adsorption behaviour and mechanism of Cd(II) and As(III) were studied by using adsorption experiments: the effects of the initial pH of solution, initial concentration of heavy metal, and addition order of Cd(II) and As(III) solutes on adsorption of FM-DB. The adsorption capacity for Cd and As was 59.27 and 84.73 mgkg-1, respectively. The results showed both antagonism and synergistic interaction behaviour of Cd(II) and As(III) adsorption. Synergistic effects was primarily governed by electrostatic interaction, biochemistry/specific adsorption and Cd-As co-precipitation. To investigate the FM-DB stabilization ability of heavy metal in two paddy soils, a 60-days soil incubation experiment was carried out. The pH of SY was significantly increased by 0.39-1.21 units with FM-DB addition, and the pH of FS remained relatively stable throughout the incubation periods. FM-DB significantly increased the DOC of the two soils by 40.57% and 18.16%, respectively. The BCR extraction was employed in this study to assess the transformation of unstable Cd and As into residual fractions. FM-DB significantly decreased the concentration of available Cd and As by 6.7%-20.4% and 8.7%-24.3%, respectively in SY, and by 4%-8% and 5.4%-25.2%, respectively in FS (p < .05). Thus, it is feasible to apply FM-DB to alleviate the Cd and As pollution in the environment. | 2024 | 10.1111/sum.13162 | https://doi.org/10.1111/sum.13162 |  | 258
Journal of Cleaner Production | Designing a biochar-based pretreatment method for distillery effluents entering constructed wetlands | 0 | 0 | 1 | 1 | 在威士忌生产过程中，酒糟是一种重要的蒸馏废料副产品，其特点是pH值低和溶解铜（dissCu）含量高。一些苏格兰威士忌酒厂使用人工湿地系统（CWs）来处理酒糟，以防止酒糟对水生生态系统造成重大环境风险，通过缓冲酸性特性和降低dissCu和有机物含量，然后再将酒糟排放到地表水中。然而，由于这些湿地系统是生物群落（包含细菌、真菌、植物等），直接将酒糟排放到CW生态系统中存在挑战。本研究调查了从威士忌桶制桶操作中获取的改性生物炭（废物）作为废水预处理方法的有效性。目标是将这种原始生物炭转化为NaOH改性生物炭，使其能够在酒糟进入CWs之前缓冲废水pH值并去除酒糟中的dissCu。为了增强原始生物炭，采用了NaOH改性和额外的热处理，这增加了碱性、重金属去除能力和pH缓冲潜力。使用0.2%和2% NaOH处理的生物炭进行的实验表明，它能够处理具有不同特性的多种酒糟样本，包括pH值（4.1-4.4）、dissCu浓度（33.8-59.5 mg/L）和总有机碳（685-754 mg/L）。柱状研究进一步支持了改性生物炭的有效性，显示出在处理酒糟时显著的pH值升高和高效的dissCu去除（每克生物炭去除5.72 mg的铜）。这种dissCu去除能力与文献中研究的其他木本生物炭相比具有优势，后者报告的去除能力在2.75至7.44 mg/g之间。表面表征技术（EDX、XPS、FTIR、XRD）显示了Cu离子在改性生物炭表面微沉淀的情况，验证了其修复潜力。本研究突出了生物炭作为酒厂废水可持续预处理解决方案的潜力，为苏格兰威士忌行业内更加强效和更循环的废物管理实践铺平了道路。 | Spent lees is an important distillation waste by-product created during whisky production, characterised by low pH and high dissolved copper (dissCu) content. Constructed wetland systems (CWs) are used in some Scotch whisky distilleries to treat spent lees prior to surface water discharge to prevent substantial environmental risks of spent lees in aquatic ecosystems, by buffering the acidic nature and decreasing the dissCu and organics content. However, as these wetland systems are biological communities (containing bacteria, fungi, plants, etc.), direct disposal of spent lees into CW ecosystems presents a challenge given its nature. This study investigates the efficacy of modified biochar (waste) sourced from whisky cask cooperage operations, as an effluent pretreatment method. The aim is to transform this raw biochar into NaOH-modified biochar, which will be capable of buffering the effluent pH and removing dissCu from spent lees before it enters CWs. To enhance raw biochar, NaOH modification and additional heat treatment were utilised which increased the alkalinity, heavy metal removal capacity and pH buffering potential. Experiments with 0.2% and 2% NaOH treated biochar demonstrated its treatment performance using a diverse range of spent lees samples with varying characteristics, including pH (4.1-4.4), dissCu concentrations (33.8-59.5 mg/L), and total organic carbon (685-754 mg/L). Column studies further supported the efficacy of the modified biochars, showing significant pH elevation and efficient dissCu removal (of 5.72 mg of Cu per g of biochar) when treating spent lees. This dissCu removal capacity compares favorably with other wood-derived biochars studied in the literature, which have reported between 2.75 and 7.44 mg/g. Surface characterisation techniques (EDX, XPS, FTIR, XRD) showed how the Cu ions microprecipitated on the modified biochar surface, validating its remediation potential. This study highlights the potential of biochar as a sustainable pretreatment solution for distillery effluents, paving the way for enhanced and more circular waste management practices within the Scotch whisky industry. | 2024 | 10.1016/j.jclepro.2024.143790 | https://doi.org/10.1016/j.jclepro.2024.143790 |  | 272
Chemical Engineering Journal | Unraveling the mechanism and the key role of amorphous structure C-O-Fe in tetracycline degradation by activation of persulfate in lotus leaf-based red mud-modified biochar | 0 | 0 | 1 | 1 | 在本研究中，我们采用低成本且简洁的方法合成了改性红泥荷叶生物质炭。实验结果表明，在RM-HBC=0.4 g/L，PDS=4 mM，pH=5.0的条件下，RM-HBC-PDS体系对四环素（TC）的降解效果最佳，最高去除率达到98.61%，最高降解动力学为0.0229 min(-1)。先进的表征和密度泛函理论证明，C-O-Fe结构的出现导致了RM-HBC表面电荷的重新分布。这种电荷重新分布使得RM-HBC表面的电子通过C-O-Fe结构从C转移到Fe，形成了以Fe为中心的电子富集中心。C-O-Fe结构促进了RM-HBC中铁价态的转化，同时传递电子，从而维持了Fe(II)的再生。这进一步增强了RM-HBC对PDS的吸附和活化能力，从而提高了体系中TC的降解效果。XRD检测显示，反应后RM-HBC中Fe3O4晶体强度显著增强。这是因为在TC降解过程中，RM-HBC表面存在的C-O-Fe加速了C-O-Fe处持续的电子转移，导致结构断裂、重组，最终形成Fe3O4晶体。中间体检测和毒性预测表明，TC的毒性显著降低。所有以上结果证实，本研究不仅实现了抗生素废水的有效处理，还实现了荷叶和红泥资源的合理利用。 | In the present study, red mud modified lotus leaf biochar was synthesized using a low-cost and concise method. The experimental results showed that when RM-HBC=0.4 g/L, PDS=4 mM, pH=5.0, the RM-HBC-PDS system exhibited the best degradation effect on TC, with the highest removal rate of 98.61 %, the highest degradation kinetics of 0.0229 min(-1). Advanced characterization and density functional theory have demonstrated that the emergence of the C-O-Fe structure led to the redistribution of the surface charge of RM-HBC. This charge redistribution caused the electrons on the surface of RM-HBC to transfer from C to Fe through the C-O-Fe structure, forming an electron-rich center centered on Fe. The C-O-Fe structure facilitated the transformation of the Fe valence state within the RM-HBC while transmitting electrons, thus maintaining the regeneration of Fe(II). This further promoted the adsorption and activation ability of RM-HBC for PDS, thereby improving the degradation effect of TC in the system. XRD detection showed that the Fe3O4 crystal strength in RM-HBC after the reaction was significantly enhanced. This was due to the C-O-Fe present on the surface of RM-HBC in the process of degradation of TC, which accelerated sustained electron transfer at C-O-Fe, leading to structural fracture, recombination, and ultimately the formation of Fe3O4 crystals. Intermediate detection and toxicity prediction showed that the toxicity of TC was significantly reduced. All the above results confirmed that this study not only achieved the efficient treatment of antibiotic wastewater but also realized the rational utilization of lotus leaf and red mud resources. | 2024 | 10.1016/j.cej.2024.156078 | https://doi.org/10.1016/j.cej.2024.156078 |  | 281
Journal of Cleaner Production | Insight into biochar as sustainable biomass: Production methods, characteristics, and environmental remediation | 0 | 0 | 1 | 0 | 工业化对人类文明的进步和维持做出了重要贡献。然而，它也对环境的可持续性提出了严重挑战，特别是通过重金属污染，这严重影响了生态系统。最近的研究探索了使用生物炭来去除水溶液中的重金属。这篇综述强调了生物炭的多样化的物理化学和结构特性，这些特性来源于不同的生物质来源，通过不同的热解过程，以及它们不同的吸附效率。综述旨在调查当前生物炭生产技术、它们的独特属性以及它们对重金属的最大去除效率和吸附能力。主要的吸附机制、吸附等温线和动力学模型已被确定。此外，研究证实，最佳条件——如前体的选择、热解温度以及对优势和局限性的理解——对于设计具有优越结构和物理化学特性的生物炭至关重要。这篇综述提供了一个关于水生系统中基于生物炭的重金属处理的最新概述，强调了现有的研究空白，并提出了未来的研究方向。 | Industrialization has contributed significantly to the advancement and sustenance of human civilization. However, it has also posed serious challenges to environmental sustainability, notably through heavy metal pollution, which has severely impacted ecological systems. Recent studies have explored the use of biochar for the removal of heavy metals from aqueous solutions. This review underscores the diverse physicochemical and structural characteristics of biochar, derived from various biomass sources through different pyrolysis processes, and their varying adsorption efficiencies. The review aims to investigate current biochar production technologies, their unique properties, and their maximum removal efficiency and adsorption capacity for heavy metals. The primary adsorption mechanisms, adsorption isotherms, and kinetic models have been identified. Furthermore, the study confirms that optimal conditions-such as the choice of precursors, pyrolysis temperature, and an understanding of the advantages and limitations-are crucial for designing biochar with superior structural and physicochemical properties. This review provides an updated overview of biochar-based heavy metal treatment in aquatic systems, highlighting existing research gaps and suggesting future research directions. | 2024 | 10.1016/j.jclepro.2024.143645 | https://doi.org/10.1016/j.jclepro.2024.143645 |  | 292
Environmental Research | Chemical aging of biochar-zero-valent iron composites in groundwater: Impact on Cd(II) and Cr(VI) co-removal | 0 | 0 | 1 | 1 | 生物炭（BC）、零价铁（ZVI）及其复合材料是用于渗透反应墙的有前景的材料，尽管需要进一步研究以了解它们在地下水长期老化过程中的性质变化。在本研究中，BC、ZVI及其复合材料（4BC-1ZVI）在五种介质（去离子水、NaCl、NaHCO3、CaCl2和CaCl2与NaHCO3溶液的混合物）中进行了20天的化学老化测试。处理后，进行了微观分析和对Cd(II)和Cr(VI)共去除的性能测试。结果表明，老化的4BC-1ZVI去除Cd(II)遵循伪二阶模型，而去除Cr(VI)更适合伪一阶模型。4BC-1ZVI的老化机制主要由铁腐蚀/钝化、可溶性成分的减少和碳酸盐矿物的形成控制。在去离子水、NaCl和CaCl2溶液中老化时形成的Fe3O4/γ-Fe2O3较少。在NaHCO3和NaHCO3与CaCl2溶液混合物中老化后观察到腐蚀产物Fe3O4/γ-Fe2O3、FeCO3和α/γ-FeOOH。生物炭中可溶性成分的减少导致阳离子交换减少，而碳酸盐矿物有助于Cd(II)的沉淀。这项工作为BC-ZVI复合材料在长期地下水修复应用中的老化过程提供了见解。 | Biochar (BC), zero-valent iron (ZVI), and their composites are promising materials for use in permeable reactive barriers, although further research is needed to understand how their properties change during long-term aging in groundwater. In this study, BC, ZVI and their composites (4BC-1ZVI) were subjected to the chemical aging tests in five media (deionized water, NaCl, NaHCO3, CaCl2 and a mixture of CaCl2 and NaHCO3 solutions) for 20 days. After treatment, the microscopic analysis and performance tests for the co-removal of Cd(II) and Cr(VI) were carried out. The results indicated that the removal of Cd(II) by aged 4BC-1ZVI followed a pseudo-second-order model, whereas the removal of Cr(VI) was better fitted with a pseudo-first order model. The aging mechanism of 4BC-1ZVI was primarily governed by iron corrosion/passivation, the reduction of soluble components, and the formation of carbonate minerals. Less Fe3O4/ gamma-Fe2O3 was formed during aging in deionized water, NaCl and CaCl2 solutions. The corrosion products, Fe3O4/ gamma-Fe2O3, FeCO3 and alpha/gamma-FeOOH, were observed after aging in NaHCO3 and a mixture of NaHCO3 and CaCl2 solutions. The decrease in the soluble components of biochar led to a decrease in cation exchange, while carbonate minerals contributed to Cd(II) precipitation. This work provides insights into the aging processes of BC-ZVI composites for long-term groundwater remediation applications. | 2024 | 10.1016/j.envres.2024.120022 | https://doi.org/10.1016/j.envres.2024.120022 |  | 295
Industrial Crops and Products | Re-routing lignocellulosic biomass for the generation of bioenergy and other commodity fractionation in a (Bio)electrochemical system to treat sewage wastewater | 0 | 0 | 1 | 1 | 从生物质中提取的分子，如纤维素、半纤维素（HC）和木质素，已被广泛考虑用于生成功能性材料以扩大应用范围。生物炭的制备为农业固体废物的处理和处置提供了灵感。然而，根据制备条件，大部分生物炭会以热解蒸汽的形式流失。此外，在生物质预处理过程中，会产生大量降解化合物，包括在生产生物燃料过程中产生的抑制剂，这些化合物存在于液化水解液中。考虑到这些限制，本研究将木质纤维素生物质加工成吸附剂（HC，一种抑制剂生成器），从电化学预处理的固体残余物中提取生物炭，并从水解液中生产氢气。HC和生物炭对NH4+和PO43-的吸附能力最高，分别为102.37 ± 5.20 mg/g和5.51 ± 0.014 mg/g。Ca2+/Ce4+与功能基团的替代导致从废水中吸附重金属。在HCs改性过程中回收的水解液中观察到高达87.39%的氢气富集。通过HCs、生物炭、Ce-HC和Ca-HC在BES处理的污水中对NH4+的吸附成本分别为1.59、0.59、21.13和8.72美元/克，这些成本非常低廉，符合化学物种最大吸收的预期用途。HCs、Ce-HC和Ca-HC各自的水解液的氢气生产成本分别为0.73、1.11和0.83美元/公斤，也可持续低于绿色氢气生产成本。低成本的HCs和具有高吸附能力的生物炭可以作为更经济有效的NH4+回收吸附剂。因此，为了开发可持续的农业废物管理过程，本研究展示了电化学提取的HC在污水中营养回收的利用，这是一种很少被报道的新应用。此外，固体和液体残余物分别用于制备生物炭和氢气生产，以实现闭环系统的循环。 | Biomass extracted molecules such as cellulose, hemicellulose (HC), and lignin have been extensively considered to generate functional materials for wider applications. Biochar, preparation is inspiring for the treatment and disposal of agricultural solid waste. However, a major fraction of biochar is lost as pyrolytic vapours depending on preparation conditions. Moreover, a huge quantity of degraded compounds, including process inhibitors are generated in liquor hydrolysate during the biomass pre-treatment process to produce biofuels. Considering these limitations, this study processed the lignocellulosic biomass into adsorbents (HC, an inhibitor generator), and biochar from the solid residual of the electrochemical pre-treatment, and hydrogen production from the hydrolysate. The HC and biochar showed the highest adsorption capacity of 102.37 +/- 5.20 mg/g and 5.51 +/- 0.014 mg/g for NH4+ and PO43- respectively. The replacement of Ca2+/Ce4+ bound to functional groups resulted in adsorption of heavy metals from the wastewater. A hydrogen enrichment of up to 87.39 % was observed in the hydrolysate recovered during the modification of HCs. The NH4+ adsorption cost of 1.59, 0.59, 21.13, and 8.72 US$/g by HCs, Biochar, Ce-HC, and Ca-HC respectively in BES treated sewage wastewaters, fall within very cheap to the intended use of maximum uptake of chemical species. Hydrogen production cost of 0.73, 1.11, and 0.83 US$/kg of HCs, Ce-HC, and Ca-HC respective hydrolysate are also sustainably below green hydrogen production cost.The low cost HCs and Biochar with high adsorption capacity can be utilised as a more economic and effective adsorbents for NH4+ recovery. Therefore, to develop a sustainable agricultural waste management process, present study demonstrates the electrochemically extracted HC utilization for nutrient recovery from sewage wastewater, a novel application that has rarely been reported. Additionally, remaining residues of solid and liquid were employed in the preparation of biochar and hydrogen production respectively to a closed loop system circularity. | 2024 | 10.1016/j.indcrop.2024.119664 | https://doi.org/10.1016/j.indcrop.2024.119664 |  | 296
Environmental Pollution | Post-calcination as an effective approach to enhance adsorption of arsenic and antimony anions by Mg/Al layered double hydroxide-decorated spent coffee ground biochars: Role of charge properties and active sites | 0 | 0 | 1 | 1 | 本研究评估了煅烧后对Mg/Al层状双氢氧化物修饰的咖啡渣生物炭（LDHMgAl@SCGB）的电荷特性和活性位点的影响，这些特性和位点控制着从水相中吸附砷（As-V）和锑（Sb-V）阴离子的行为和机制。与咖啡渣生物炭（SCGB）和LDHMgAl@SCGB相比，煅烧后的LDHMgAl@SCGB（PLDHMgAl@SCGB）对As-V和Sb-V的吸附能力更高，因为LDHMgAl@SCGB的煅烧增强了电荷特性（pH 7.0时的表面zeta电位：SCGB = -21.8 mV，LDHMgAl@SCGB = 28.5 mV，PLDHMgAl@SCGB = 34.4 mV），并通过消除其层间的阴离子（即Cl-离子）和水分子增加了活性位点。计算出的动力学、内粒子扩散和等温参数表明，化学吸附和内粒子扩散是SCGB、LDHMgAl@SCGB和PLDHMgAl@SCGB吸附As-V和Sb-V的主要原因。此外，LDHMgAl@SCGB的煅烧通过增强电荷特性改善了其对As-V和Sb-V的选择性，加强了静电表面复合作用。由于PLDHMgAl@SCGB在吸附As-V（再利用效率>63.6%）和Sb-V（再利用效率>52.1%）方面表现出色，可以得出结论，LDHMgAl@SCGB的煅烧是提高实际水基质中As-V和Sb-V吸附能力的一种有前景的方法。 | This study evaluated the effects of post-calcination on the charge properties and active sites of Mg/Al layered double hydroxide-decorated spent coffee ground biochars (LDHMgAl@SCGB) governing adsorption behaviors and mechanisms of arsenic (As-V) and antimony (Sb-V) anions from aqueous phases. Post-calcinated LDHMgAl@SCGB (PLDHMgAl@SCGB) exhibited higher adsorption capacities for As-V and Sb-V compared to spent coffee ground biochars (SCGB) and LDHMgAl@SCGB as post-calcination of LDHMgAl@SCGB enhanced the charge properties (surface zeta potential at pH 7.0: SCGB = -21.8 mV, LDHMgAl@SCGB = 28.5 mV, and PLDHMgAl@SCGB = 34.4 mV) and increased active sites by eliminating the anions (i.e., Cl- ions) and water molecules at its interlayers. The calculated kinetic, intra-particle diffusion, and isotherm parameters indicated that the chemisorption and intra-particle diffusion were mainly responsible for the adsorption of As-V and Sb-V by SCGB, LDHMgAl@SCGB, and PLDHMgAl@SCGB. Moreover, post-calcination of LDHMgAl@SCGB enhanced its selectivity toward As-V and Sb-V by reinforcing the electrostatic surface complexation via its improvement of charge properties. Since PLDHMgAl@SCGB exhibited the excellent reusability for the adsorption of As-V (reuse efficiency >63.6%) and Sb-V (reuse efficiency >52.1%), it can be concluded that post-calcination of LDHMgAl@SCGB is a promising method for improving the adsorption capacities for As-V and Sb-V in real water matrices. | 2024 | 10.1016/j.envpol.2024.124850 | https://doi.org/10.1016/j.envpol.2024.124850 |  | 329
Environmental Science-processes & Impacts | Impact of particle size separation on the stabilisation efficiency of heavy-metal-contaminated soil: a meta-analysis | 0 | 0 | 0 | 0 | 通过粒径分离重金属污染土壤对于最小化污染土壤体积至关重要，因为不同土壤粒径中重金属分布的变异性非常明显。然而，关于土壤粒径分选对稳定化效果影响的相关分析是有限的。因此，我们筛选了2010年1月至2022年4月在Web of Science数据库中发表的2766篇同行评审论文，其中117篇符合筛选要求，并进行了元分析，以探讨土壤粒径分选以及分选粒径与土壤性质之间的相互作用如何影响重金属的稳定化。结果表明：（1）对于≤0.15毫米和0.15-2毫米的分级，显示出最高平均单位稳定效率的材料分别是磷酸盐（45.0%/%）和有机物（59.5%/%）。（2）土壤颗粒越小，初始pH值对稳定化效率的影响越大。（3）同样，对于土壤有机物，较小的粒径（≤0.15毫米）结合较低的初始含量（≤1%）显著提高了重金属稳定化效率。（4）土壤粒径分级对单位稳定效率的影响对典型重金属，特别是镉和铅，观察到是相似的。粒径与单位稳定效率之间的关系呈现出倒U形。粒径分选可以影响重金属的分布，但在考虑土壤性质和重金属类型时，还应考虑稳定化剂的类型。元方法被用来分析土壤筛分粒径对重金属单位稳定效率的影响。 | The separation of heavy-metal-contaminated soil by particle size is crucial for minimising the volume of contaminated soil because of the pronounced variability in the heavy-metal distribution among different soil particle sizes. However, relevant analyses on the effect of soil particle size sorting on stabilisation are limited. Therefore, we screened 2766 peer-reviewed papers published from January 2010 to April 2022 in the Web of Science database, of which 117 met the screening requirements, and conducted a meta-analysis to explore how soil particle size sorting and the interaction between sorting particle size and soil properties affect the stabilisation of heavy metals. The results showed that: (1) For fractionations <= 0.15 mm and from 0.15-2 mm, the materials demonstrating the highest average unit stabilisation efficiency were phosphate (45.0%/%) and organic matter (59.5%/%), respectively. (2) The smaller the size of soil particles, the greater the effect of the initial pH on stabilisation efficiency. (3) Similarly, for soil organic matter, smaller particle sizes (<= 0.15 mm) combined with a lower initial content (<= 1%) significantly increased the heavy metal stabilisation efficiency. (4) The impact of soil particle size fractionation on unit stabilisation efficiency was observed to be similar for typical heavy metals, specifically Cd and Pb. The relationship between particle size and unit stabilisation efficiency shows an inverted U shape. Particle size sorting can affect the distribution of heavy metals, but the type of stabilisation agent should also be considered in combination with the soil properties and heavy metal types.The meta-method was used to analyze the impact of soil sieving particle size on the unit stabilisation efficiency of heavy metals. | 2024 | 10.1039/d4em00308j | https://doi.org/10.1039/d4em00308j |  | 331
Desalination and Water Treatment | Enhanced removal of Cr(VI) of effectiveness and mechanism from wastewater using modified distiller grains-based biochar | 0 | 0 | 1 | 1 | 本研究旨在探讨基于酿酒糟的生物炭对Cr(VI)的去除性能和机制。生物炭在600摄氏度下制备，并用碱性溶液（1 M KOH）进行改性。在本研究中，探讨了影响吸附效率的因素，如生物炭用量（1至3 g/L）、初始pH值（2.0至7.0）、Cr(VI)初始浓度（10至300 mg/L）和吸附时间（0-24小时）。结果表明，与原始生物炭相比，经KOH溶液处理后改性生物炭对Cr(VI)的吸附效率提高了3倍。扫描电子显微镜和傅里叶变换红外光谱分析表明，生物炭在改性后的形态和功能发生了显著变化。当改性生物炭用量达到3.0 g/L时，50 mg/L的Cr(VI)去除率可达99.99%。溶液的初始pH值是决定生物炭吸附能力的重要吸附参数。在较低pH值的溶液中，Cr(VI)的去除效率更高。改性生物炭的吸附行为更符合Freundlich等温吸附模型和准二阶动力学方程。KBC-2、KBC-1和BC的理论平衡吸附量Qe分别为29.54、19.76和9.37 mg/g。热力学研究表明，KABC-1、KABC-2和BC对Cr(VI)的吸附是一个自发的吸热过程。此外，改性酿酒糟生物炭对Cr(VI)的吸附机制可以解释为化学和物理吸附的协同作用。 | This study aimed to explore the Cr(VI) removal performance and mechanism of distillers' grains -based biochar. Biochar was prepared at 600 degrees C and modified with an alkaline solution (1 M KOH). In this study, factors affecting adsorption efficiencies such as biochar dosage (1 similar to 3 g/L), pH(initial) (2.0 similar to 7.0), Cr(VI) initial concentration (10 similar to 300 mg/L), and adsorption time (0-24 h) were explored. The results showed that compared with the original biochar, the adsorption efficiency of Cr(VI) on the modified biochar after treatment with KOH solution was increased by 3 times. Scanning elec-tron microscopy and Fourier-transform infrared spectroscopy analysis indicated that the morphol-ogy and function of biochar changed significantly after modification. When the dosage of modified biochar reaches 3.0 g/L, the removal rate of Cr(VI) of 50 mg/L can reach 99.99%. The initial pH of the solution is an essential adsorption parameter to determine the adsorption capacity of biochar. The removal efficiency of Cr(VI) in the solution with lower pH is higher. The adsorption behavior of the modified biochar was more consistent with Freundlich isothermal adsorption model and the quasi-second-order kinetic equation. The theoretical equilibrium adsorption capacity Qe of KBC-2, KBC-1, and BC were 29.54, 19.76, and 9.37 mg/g, respectively. Thermodynamic studies indi-cate that the adsorption of Cr(VI) by KABC-1, KABC-2, and BC is an automatic and endothermic process. In addition, the adsorption mechanism of Cr(VI) by modified distillers' grains biochar can be explained as the synergistic action of chemical and physical adsorption. | 2023 | 10.5004/dwt.2023.29597 | https://doi.org/10.5004/dwt.2023.29597 |  | 364
Desalination and Water Treatment | Adsorption performance and mechanism of lake sludge-derived ball milling biochar loaded with Fe3O4 on Cd(II) in aqueous solution | 0 | 0 | 1 | 1 | 在本文中，通过球磨预处理风干湖底淤泥，然后在600摄氏度下热解以制备湖底淤泥衍生的球磨生物炭，并通过化学沉淀法将Fe3O4负载到湖底淤泥衍生的球磨生物炭上。使用扫描电子显微镜-能量色散X射线光谱、傅里叶变换红外光谱和X射线衍射对吸附剂进行了研究和表征。结果表明，球磨预处理和Fe3O4负载可以有效增加吸附剂中含氧基团的含量。批量吸附实验表明，Cd(II)的去除遵循伪二阶动力学模型和Langmuir模型。此外，生物炭（BC）、MBBC和Fe3O4@MBBC对Cd(II)的最大吸附量分别为31.33、47.36和92.42 mg/g。Cd(II)的去除机制包括络合、离子交换、共沉淀和静电相互作用。在5次吸附-解吸实验后，Fe3O4@MBBC对Cd(II)的去除效率保持在91.35%，表明Fe3O4@MBBC具有更好的去除含Cd(II)废水的能力。 | In this paper, air-dried lake sludge was pretreated by ball milling, and then pyrolysed at 600 degrees C to prepare lake sludge-derived ball milling biochar, and Fe3O4 was loaded on lake sludge-derived ball milling biochar by chemical precipitation. Scanning electron microscopy-energy-dispersive X-ray spectroscopy, Fourier-transform infrared spectroscopy, and X-ray diffraction were used to investigate and characterize the adsorbents. The results demonstrated that ball mill pretreatment and Fe3O4-loaded can effectively increase the content of O-containing groups in the adsorbent. The batch adsorption experiments revealed that Cd(II) removal followed the pseudo-second -order kinetic model and the Langmuir model. Additionally, the Cd(II) maximum adsorption by biochar (BC), MBBC and Fe3O4@MBBC was 31.33, 47.36 and 92.42 mg/g, respectively. The Cd(II) removal mechanisms were complexation, ion exchange, co-precipitation and electrostatic interac-tion. The Cd(II) removal efficiency on Fe3O4@MBBC was maintained at 91.35% after 5 adsorption- desorption experiments, indicating that Fe3O4@MBBC had the ability to be better applied for the removal of Cd(II)-containing wastewater. | 2022 | 10.5004/dwt.2022.28766 | https://doi.org/10.5004/dwt.2022.28766 |  | 368
Bioresource Technology Reports | Prospective application of eco-friendly banana peel reduced graphene oxide (BRGO) for aqueous Cr (VI) and acid dye adsorption: A waste utilization approach | 0 | 0 | 0 | 1 | 香蕉皮是有毒还原剂的环境友好型替代品。香蕉皮还原的氧化石墨烯（BRGO）在金属和染料离子的吸附方面表现出高性能。傅里叶变换红外光谱（FTIR）、扫描电子显微镜（SEM）、X射线衍射（XRD）、热重分析（TGA）和Zeta电位分析仪被用来表征BRGO。研究了pH值、剂量、浓度、持续时间和温度等不同影响因素，以评估吸附剂的效率。Langmuir和Freundlich等温模型被用于铬（VI）和酸性染料吸附。BRGO对铬（VI）和AV54染料的最大吸附容量（qm）分别为135.87和110.74 mg/g。伪二阶动力学模型更适合铬（VI）和AV54染料吸附，这表明了化学吸附。从热力学角度来看，吸附表现出自发性和吸热性。还研究了吸附剂的再生和再利用，以评估其在处理制革厂废水中的潜在用途。 | Banana peels are an environmentally benign alternative to toxic reducing agents. Banana peel-reduced graphene oxide (BRGO) showed high performance in the adsorption of metal and dye ions. Fourier transform infrared (FTIR), scanning electron microscopy (SEM), X-ray diffraction (XRD), thermogravimetric analysis (TGA), and a Zeta potential analyzer were used to characterize the BRGO. Different influencing factors such as pH, dose, concentration, duration, and temperature, were studied to evaluate the efficiency of the adsorbent. The Langmuir and Freundlich isotherm models were fitted for Cr (VI) and acid dye adsorption. The maximum adsorption capacity (qm) m ) of BRGO for Cr (VI) and AV54 dye were 135.87 and 110.74 mg/g, respectively. The pseudo-second- order kinetic model was better suited for Cr (VI) and AV54 dye adsorption, which indicated chemical adsorption. Thermodynamically, the adsorption exhibited spontaneity and was endothermic. Regeneration and reuse of adsorbents were also studied for potential use in treating tannery effluent. | 2024 | 10.1016/j.biteb.2024.101936 | https://doi.org/10.1016/j.biteb.2024.101936 |  | 371
Chemical Engineering Journal | Enhanced passivation of lead and cadmium from contaminated farmland using biochar with tailored pore properties: Performance and mechanisms | 0 | 0 | 1 | 1 | 通过一步KHCO3活化热解玉米秸秆制备的多孔生物炭（PBCPB）在土壤中对铅/镉显示出优异的钝化性能（48.99%或46.74%）。表征结果表明，PBCPB具有密集的网络状孔结构和巨大的比表面积1342.07 m²/g，这有利于铅/镉的钝化。批量实验显示，PBCPB具有优异的吸附性能，最大吸收容量为117.61/48.24 mg/g。经过30天的修复，5.0% PBCPB处理的生物可利用性铅/镉含量分别降低了47.06%和58.42%。形态转化结果揭示了不稳定铅/镉组分的含量随着PBCPB用量的增加而逐渐减少，最终转化为稳定的残余组分。此外，PBCPB能有效地增加土壤中可用养分的含量，并增强功能酶活性，这有助于促进黄瓜幼苗的生长。同时，PBCPB通过显著降低黄瓜幼苗中铅/镉的积累和抗氧化酶活性，强烈减轻了铅/镉对黄瓜幼苗的氧化损伤。此外，沉淀、络合以及阳离子-It相互作用是PBCPB对铅/镉钝化的首要机制。总体而言，该研究为铅/镉污染土壤修复提供了一种合理的多孔碳基材料设计。 | The porous biochar (PBCPB) was prepared by one-step KHCO3-activated pyrolysis of corn stalks, which showed excellent passivation properties for Pb/Cd in soil (48.99 % or 46.74 %). Characterization results revealed that the PBCPB possessed a dense and network-like pore structure with a huge specific surface area of 1342.07 m2/g, which was conducive to the passivation of Pb/Cd. Batch experiments showed that PBCPB had excellent adsorption properties with the maximum absorption capacity of 117.61/48.24 mg/g. After 30 d of remediation, the bioavailable-Pb/Cd contents in 5.0 % of PBCPB treatment were reduced by 47.06 % and 58.42 %, respectively. The speciation transformation results uncovered that the contents of unstable Pb/Cd components gradually decreased with the increase of PBCPB dosages, ultimately transforming into stable residual components. In addition, the PBCPB could effectively increase the contents of soil available nutrients and enhance functional enzyme activities, which contributed to promoting the growth of cucumber seedlings. Meanwhile, PBCPB strongly alleviated the oxidative damage of Pb/Cd to cucumber seedlings by significantly reducing the Pb/Cd accumulation and antioxidant oxidase activity of cucumber seedlings. Furthermore, precipitation, complexation, as well as cation-It interaction were the primary passivation mechanisms of PBCPB for Pb/Cd. Overall, the study provided a reasonable design of porous carbon-based materials for the remediation of Pb/Cd-contaminated soil. | 2024 | 10.1016/j.cej.2024.154467 | https://doi.org/10.1016/j.cej.2024.154467 |  | 389
Journal of Water Process Engineering | Removal of pollutants by olive stones-derived activated carbon@Fe3O4 nanocomposites: Effect of calcination temperature on adsorption properties | 0 | 0 | 0 | 1 | 本研究重点在于制备基于活性炭的纳米复合材料，该活性炭基质来源于生物和天然来源的橄榄石，在不同温度（300、450和600摄氏度）下煅烧，并用超声分散的磁铁矿Fe3O4进行修饰。所得到的材料（CA-300@Fe3O4、CA-450@Fe3O4、CA600@Fe3O4）被用作吸附剂，用于消除有机和无机污染物，如染料（亚甲基蓝（MB）和橙G（OG））和重金属（铜（Cu(II)）、镍（Ni(II)）），通过改变各种影响因素（浓度、pH值、温度、接触时间效应），并使用两种动力学模型（伪一阶和伪二阶）和两种等温模型（Freundlich和Langmuir）分析吸附数据。使用了不同的表征方法，如FTIR、XRD、氮气吸附-脱附、TGA、SEM、TEM、EDS和zeta电位。实验数据表明，所有合成材料在吸附有机和无机污染物方面都显示出效率，即使在五个重复使用周期后，无需任何再生处理。研究表明，所有纳米复合材料都遵循Langmuir等温模型和伪二阶动力学模型，用于有机和无机污染物。最有效的纳米复合材料是CA-450@Fe3O4，其最大吸附容量Qmax（分别为564.97、404.85、787.4和625 mg/g）用于消除MB、OG、Cu和Ni。 | This work focuses on preparing nanocomposites based on activated carbon as a matrix obtained from bio and natural source olive stones calcined at different temperatures (300,450 and 600 degrees C) and decorated with an ultrasonic dispersion of magnetite Fe3O4. The obtained materials (CA-300@Fe3O4, CA-450@Fe3O4, CA600@Fe3O4) were used as adsorbents for the elimination of organic and inorganic pollutants, such as dyes (Methylene blue (MB) and Orange G (OG)) and heavy metals (Copper (Cu(II)), Nickel (Ni(II))), by varying various influencing factors (concentration, pH, temperature, contact time effect), and the adsorption data were analysed using two kinetic models (pseudo-first order and pseudo-second order) and two isotherm models (Freundlich and Langmuir). Different characterisation methods, such as FTIR, XRD, nitrogen adsorption-desorption, TGA, SEM, TEM, EDS, and zeta potential, were used. The experimental data show that all synthesised materials have proven their efficiency in the adsorption of both organic and inorganic pollutants even after five reuse cycles without any regeneration treatment. The study showed that all nanocomposites follow the Langmuir isotherm and the pseudo-second-order as kinetic model for both organic and inorganic pollutants. The most efficient nanocomposite was CA-450@Fe3O4 with a maximum adsorption capacity Qmax (564.97, 404.85, 787.4 and 625 mg/g) for the elimination of MB, OG, Cu, and Ni, respectively. | 2024 | 10.1016/j.jwpe.2024.105960 | https://doi.org/10.1016/j.jwpe.2024.105960 |  | 395
Advanced Functional Materials | A Green and Energy-Supply-Free Artificial Plant for Efficient and Non-Selective Enrichment of Heavy Metal Ions Out of Soil | 0 | 0 | 0 | 1 | 从受污染的土壤中以非选择性、高效且无需能源的方式去除重金属（loid）s（HMs）是一个全球性的挑战。在这里，这项工作合成并组装了一个仿生材料系统（BMS），由人造植物、半球形玻璃罩和反射板组成，能够在阳光照射下非选择性地高效修复各种HM离子污染的土壤。具体来说，BMS中的太阳能驱动土壤、人造植物和大气之间的水循环，诱导水溶性HM离子在人造植物的顶部边缘富集和沉淀。形成的HM沉淀物易于移除，有助于BMS极强的可回收性。与其他代表性修复方法相比，该系统在土壤特性、污染特征、能耗、处理时间和去除量方面具有显著优势，显示出其在各种HM污染土壤修复中的实际应用潜力。仿生材料系统（BMS）能够以非选择性、高效且无需能源的方式从受污染的土壤中去除重金属离子。由于BMS由太阳能驱动，其运营成本相对较低。BMS适用于快速修复受HM污染的矿区、工业区、农田等地区的土壤。 | Removing heavy metal (loid) s (HMs) from contaminated soil in a nonselective, highly efficient, and energy-free manner is a major global challenge. Herein, this work synthesizes and assembles a biomimetic materials system (BMS) consisting of an artificial plant, a hemispherical glass cover, and a reflective plate, capable of non-selective and highly efficient remediation of soil contaminated by various HM ions under sunlight. Specifically, a water cycle is driven to establish between the soil, artificial plant, and atmosphere by solar energy in the BMS, which induced water-soluble HM ions to enrich and precipitate at the top edge of the artificial plant. The formed HM precipitate is easily removed, contributing to the extremely strong recyclability of BMS. This system has significant advantages in terms of soil properties, contamination characteristics, energy consumption, processing time, and removal amount over other representative remediation methods, demonstrating its great potential for practical application in the remediation of various HM-contaminated soils.The biomimetic materials system (BMS) is capable of removing heavy metals ions from contaminated soil in a non-selective, high-efficiency, and energy-free manner. The operating cost of BMS is relatively low since it is driven by solar energy. The BMS is suitable for rapid soil remediation in mining areas, industrial areas, farmland, and other areas contaminated by HMs. image | 2024 | 10.1002/adfm.202409445 | https://doi.org/10.1002/adfm.202409445 |  | 407
Arabian Journal of Chemistry | Effects of aging processes on spent mushroom Substrate-Derived Biochar: Adsorption characteristics of Cd(II) and Cr(VI) | 0 | 0 | 1 | 1 | 为了探究化学、物理和生物过程如何影响生物炭对阳离子和阴离子的吸附能力，我们制备了五种蘑菇废料生物炭，包括PB（在600摄氏度下碳化6小时的木耳菌渣）、NB（在25摄氏度和40%湿度下陈化12个月的PB）、AB（用20%混合酸溶液在70摄氏度下处理6小时的PB）、FB（在-20摄氏度和25摄氏度之间经历16个冻融循环的PB）和MB（与受污染土壤中的微生物共同培养15个周期的PB），在模拟条件下揭示了内部机制。结果显示，所有的老化过程都导致了不同生物炭上晶体数量和结构的变化。AB、NB和MB的亲水性和极性更高，正电荷比PB多。此外，AB和MB的阳离子交换容量（CEC）更高（分别为70.7和75.3 cmol/kg），含氧官能团也比PB多。MB对Cd(II)的吸附能力最大（24.2 mg/g），其次是PB（23.5 mg/g）、FB（22.7 mg/g）、NB（22.2 mg/g）和AB（22.0 mg/g）。Langmuir模型更好地描述了Cd(II)在NB、FB和PB上的吸附，而Freundlich模型更好地描述了AB和MB。对于Cr(VI)，最大吸附能力顺序为：MB（24.1 mg/g）> AB（23.7 mg/g）> FB（23.5 mg/g）> PB（23.0 mg/g）> NB（22.7 mg/g）。Langmuir模型更适合描述Cr(VI)在FB和PB上的吸附，而Freundlich模型更适合描述AB、NB和MB。FB对Cd的吸附更适合伪一阶动力学模型，而其他生物炭对Cd和Cr的吸附更适合伪二阶动力学模型。所有生物炭对Cr的吸附与内酯基团的含量显著相关。微生物产生的酸化和有机酸增加了AB和MB的pH(PZC)值，这不利于Cd的吸附。FB由于冻融过程引起的表面破碎促进了其对Cd的吸附。 | To explore how chemical, physical and biological process impact the adsorption capacity of biochar for cations and anions, five kinds of spent mushroom substrate biochars including PB (carbonized Auricularia auricula substrate at 600 degrees C for 6 h), NB (Aged PB at 25 degrees C and 40 % moisture for 12 mon), AB (PB treated with 20 % mixed acid solution at 70 degrees C for 6 h), FB (PB subjected to 16 freeze-thaw cycles between - 20 degrees C and 25 degrees C) and MB (PB incubated with microbes from contaminated soil for 15 cycles) were prepared under simulated conditions, the internal mechanisms were revealed. Results showed that all aging processes caused a variation in crystal quantity and structure on different biochar. AB, NB and MB had higher hydrophilicity and polarity, and more positive charges than PB. Moreover, AB and MB had a higher cation exchange capacity (CEC) (70.7 and 75.3 cmol/kg) and more oxygen-containing functional groups than PB. MB has the maximum adsorption capacity for Cd(II) (24.2 mg/g), followed by PB (23.5 mg/g), FB (22.7 mg/g), NB (22.2 mg/g), and AB (22.0 mg/g). Langmuir model better described the Cd(II) adsorption onto NB, FB, and PB, while Freundlich better described AB and MB. As for Cr(VI), the maximum adsorption capacity followed the order: MB (24.1 mg/g) > AB (23.7 mg/g) > FB (23.5 mg/g) > PB (23.0 mg/g) > NB (22.7 mg/g). Langmuir model was better for Cr(VI) adsorption onto FB and PB, while Freundlich was better for AB, NB and MB. The pseudo-first-order kinetic model fits for Cd adsorption by FB, while the pseudo-second-order kinetic model fit for the adsorption of Cd and Cr by other biochars. The adsorption of Cr by all biochars was significantly related to the content of lactone group. Acidification and organic acids from microorganisms increased the pH(PZC) values of AB and MB, which was not conducive to the adsorption of Cd. The surface fragmentation of FB caused by the freezing and thawing process promoted its adsorption of Cd. | 2024 | 10.1016/j.arabjc.2024.105926 | https://doi.org/10.1016/j.arabjc.2024.105926 |  | 408
Sustainability | Effects of Carbon-Based Modified Materials on Soil Water and Fertilizer Retention and Pollution Control in Rice Root Zone | 0 | 0 | 1 | 1 | 为了寻求一种适合的镉（Cd）和砷（As）农田污染的稳定化和修复方案，我们从中国西南的一个矿区选取了一个典型的污染土壤样本，进行了土壤箱模拟实验。我们设置了生物炭（BC），一种由稻壳制成的生物炭改良类型，与不同质量比的氯化铁和稻壳混合（氯化铁与稻壳的质量比分别为1:9（定义为LFB），3:7（定义为MFB）和5:5（定义为HFB）以及对照组（BL）），以探索土壤水分和肥料流失、Cd和As的生物可利用性以及水稻生长期植物器官的生物富集效应。结果表明，生物炭的多孔结构和大比表面积有效地调节了土壤团聚体组成，提高了土壤的保水能力。与BL处理相比，四种碳基材料控制模式下的土壤水分储存量增加了8.98%至14.52%。生物炭具有很强的离子交换性，能够吸收土壤中的铵、氮和磷酸盐基团，有效抑制土壤肥料的流失。生物炭提高了土壤pH值，降低了可交换Cd的比重。此外，生物炭中的含氧官能团可以与金属发生复杂的反应。经BC、LFB、MFB和HFB处理的土壤中Cd的二乙烯三胺五乙酸（DTPA）浓度分别比BL处理降低了79.69%、72.92%、64.58%和69.27%。相比之下，氯化铁中的Fe3+与砷在水解和氧化后结合，形成无定形的砷酸铁沉淀物或不溶的次生矿物。因此，改良生物炭对As的修复效果比单独施用生物炭更为有效。总之，氯化铁改性生物炭可以有效抑制农田土壤中水分和肥料流失的影响，并实现跨介质对联合Cd和As污染的长期抑制和控制。 | To seek an appropriate stabilization and remediation scheme for cadmium (Cd) and arsenic (As) pollution in farmland, a typical polluted soil sample was selected from a mining area in Southwest China for a soil box simulation experiment. Biochar (BC), a modified type of biochar made from rice husk with different mass ratios of ferric chloride and rice husk, was set up (the mass ratio of ferric chloride to rice husk was 1:9 (defined as LFB), 3:7 (defined as MFB), and 5:5 (defined as HFB) and the control group (BL)) to explore the effects of soil water and fertilizer loss, the bioavailability of Cd and As, and the bioenrichment effects of plant organs during the growth period of rice. The results showed that the porous structure and large specific surface area of biochar effectively regulated soil aggregate composition and improved soil water holding capacity. Compared to the BL treatment, soil water storage under the four carbon-based material control modes increased from 8.98% to 14.52%. Biochar has a strong ion exchangeability and can absorb soil ammonium, nitrogen, and phosphoric acid groups, effectively inhibiting the loss of soil fertilizer. Biochar improves soil pH and reduces the specific gravity of exchangeable Cd. In addition, the oxygen-containing functional groups in biochar can react with metals in a complex manner. The diethylenetriaminepentaacetic acid (DTPA) concentrations of Cd in soils treated with BC, LFB, MFB, and HFB were 79.69%, 72.92%, 64.58%, and 69.27% lower, respectively, than those treated with BL. In contrast, the Fe3+ in ferric chloride combines with As after hydrolysis and oxidation to form amorphous ferric arsenate precipitates or insoluble secondary minerals. Therefore, the curing effect of the modified biochar on As was more potent than that of applied biochar alone. In conclusion, ferric chloride-modified biochar can effectively inhibit the effects of water and fertilizer loss in farmland soil and realize cross-medium long-term inhibition and control of combined Cd and As pollution. | 2024 | 10.3390/su16166750 | https://doi.org/10.3390/su16166750 |  | 430
Desalination and Water Treatment | Lead ions removal from water by tartaric acid modified biochar materials: Equilibrium, kinetic studies and mechanism | 1 | 1 | 1 | 1 | 本研究致力于优化污泥资源利用，同时减轻与Pb2+污染相关的环境风险。使用酒石酸作为改性生物炭（MBC-TA，PBC-TA）生产的活化剂，这些生物炭从市政和制药污泥中提取，目的是增强生物炭表面的官能团并提高其吸附性能。研究系统地考察了影响吸附的各种因素，包括吸附剂用量、反应时间和pH值。利用扫描电子显微镜（SEM）、傅里叶变换红外光谱（FTIR）、X射线衍射（XRD）分析和零点电荷（pHPZC）分析评估了生物炭的物理化学性质。结果表明，表面官能团的改性显著影响了吸附效率。吸附动力学模型显示，两种改性污泥衍生生物炭对Pb2+的吸附更符合伪二阶动力学模型，吸附主要是化学吸附。对吸附等温线模型进行了拟合和分析，发现两种吸附剂的Langmuir模型更符合吸附行为，吸附主要依赖于单分子层吸附，酒石酸改性MBC-TA和PBC-TA的吸附能力分别提高了22.58 mg/g和22.86 mg/g。这一发现强调了酒石酸改性在增强材料去除污染物能力方面的有效性。 | This study endeavors to optimize the resource utilization of waste sludge while mitigating environmental risks associated with Pb2+ contamination. Tartaric acid was used as an activator in the production of modified biochar (MBC-TA, PBC-TA) extracted from municipal and pharmaceutical sludge as a means to enhance the functional groups on the surface of the biochar and enhance its adsorption properties. The research systematically examined various influential factors affecting adsorption, namely adsorbent dosage, reaction time, and pH. The physicochemical properties of the biochar were evaluated utilizing scanning electron microscopy (SEM), Fourier-transform infrared spectroscopy (FTIR), X-ray diffraction (XRD) analysis, and point of zero charge (pHPZC) analysis. The results revealed that modifications in surface functional groups significantly impacted the adsorption efficiency. The adsorption kinetic model showed that the adsorption of Pb2+ by the two modified sludge-derived biochar was more consistent with the pseudo-secondary kinetic model, and the adsorption was mainly chemisorption. The adsorption isotherm models were fitted and analyzed, and it was found that the Langmuir models of the two adsorbents were more consistent with the adsorption behavior, the adsorption mainly relied on monomolecular layer adsorption, and the adsorption capacity of tartaric acid-modified MBC-TA and PBC-TA were increased by 22.58 mg/g and 22.86 mg/g, respectively. This finding underscores the efficacy of tartaric acid modification in augmenting the pollutant removal capabilities of the materials. | 2024 | 10.1016/j.dwt.2024.100601 | https://doi.org/10.1016/j.dwt.2024.100601 |  | 451
Frontiers in Sustainability | Valorization of peanut shells through biochar production using slow and fast pyrolysis and its detailed physicochemical characterization | 0 | 0 | 1 | 1 | 花生壳的利用最近在将农业废弃物热转化为生物炭的背景下变得日益重要，生物炭是一种富含碳的副产品，作为土壤改良剂具有巨大的潜力。本研究深入探讨了慢速（450摄氏度和500摄氏度）和快速（550摄氏度和600摄氏度）热解温度以及分别为60分钟和30分钟的停留时间对低成本窑炉中生产的花生壳生物炭的物理化学性质的影响。扫描电子显微镜分析结果显示，热解温度的升高增加了孔隙度和表面粗糙度以及晶体沉积物。热重分析表明，温度的升高有助于提高热稳定性，但降低了生物炭产量。450、500、550和600摄氏度的热解温度分别展示了32.19%、29.13%、21.8%和19.43%的转化效率，有机碳含量分别为11.57%、6.48%、8.64%和7.76%。随着温度的升高，功能团（C-H和C-O）的强度降低，而C=C和稳定碳含量的强度增加。所有生物炭样品中的重金属浓度均低于国际生物炭倡议规定的允许限制。研究得出结论，慢速热解在450摄氏度下进行60分钟的停留时间是生产花生壳生物炭的理想热解条件，无论是从定性还是定量特性来看。 | Valorization of peanut shells has recently gained prominence in the context of thermally converting agricultural waste into biochar, a carbon-rich byproduct with significant potential as a soil amendment. The present study delves into understanding the influence of slow (450 degrees C and 500 degrees C) and fast (550 degrees C and 600 degrees C) pyrolysis temperatures with a resident time of 60 and 30 minutes, respectively, on the physico-chemical properties of peanut shell biochar produced in a low-cost kiln. Results of the Scanning Electron Microscopy analysis revealed that increased pyrolysis temperature increased porosity and surface roughness with crystalline deposits. Thermogravimetric analysis showed that increased temperatures contributed to enhanced thermal stability but reduced biochar yield. Pyrolysis temperatures of 450, 500, 550, and 600 degrees C exhibited 32.19, 29.13, 21.8, and 19.43 percent conversion efficiency with organic carbon content of 11.57, 6.48, 8.64, and 7.76 percent, respectively. The intensities of functional groups (C-H and C-O) declined, whereas the intensity of C=C and stable carbon content increased with the rise in temperatures. The concentrations of heavy metals in all biochar samples were below permissible limits outlined by international biochar initiatives. The study concluded that slow pyrolysis at 450 degrees C for 60 minutes resident time is an ideal pyrolytic condition for producing peanut shell biochar in terms of qualitative and quantitative characteristics. | 2024 | 10.3389/frsus.2024.1417207 | https://doi.org/10.3389/frsus.2024.1417207 |  | 454
Journal of Environmental Chemical Engineering | The potential of magnetic biochar prepared by a solvent-free method as a soil amendment: Metal immobilization performance, soil microbial co-occurrence network and community assembly mechanism | 0 | 0 | 1 | 1 | 磁性生物炭（MBC）被广泛认为是固定土壤中重金属的有效土壤改良剂。然而，目前制造MBC最常用的方法需要使用铁盐溶液，导致脱水过程中的能源消耗和潜在的环境风险。在这里，我们采用无溶剂法制备了一种磁性生物炭，并将其作为土壤钝化剂以5%（重量比）的速率应用90天。研究了MBC的金属固定性能，以及其对土壤微生物生态效应的影响，包括MBC应用对土壤微生物群落多样性、组成、共现网络模式和组装机制的影响。结果表明，MBC处理显著降低了90天培养后DTPA可提取的镉（Cd）和锌（Zn）分别54.1%和59.5%（P<0.05），高于生物炭（BC）处理（Cd为25.6%，Zn为50.4%）。在MBC处理中，镉、锌和铅从活性组分向残余组分的转化得到了促进。此外，MBC的应用显著提高了土壤pH值、土壤有机质含量和阳离子交换容量（P<0.05）。MBC的添加显著改变了土壤细菌群落的多样性和组成。土壤环境变量和金属的生物有效性共同塑造了微生物群落，后者解释得更多。与CK相比，MBC改良土壤中共现网络的复杂性和稳定性得到了增强。零模型分析表明，MBC处理中微生物群落组装受随机过程控制，而确定性过程最初是主要机制。总体而言，我们的发现为MBC应用对土壤微生物群落的生态机制和相互作用提供了见解，并证明了MBC是修复重金属污染土壤的有希望的改良剂。 | Magnetic biochar (MBC) is widely recognized as an effective soil amendment for the immobilization of heavy metals in soils. However, the most commonly used methods currently for manufacturing MBC necessitate the use of iron salt solutions, leading to energy consumption for dehydration and potential environmental risks. Here, we fabricated a magnetic biochar based on the solvent-free method and applied it as a soil passivator at a rate of 5 % (w/w) for 90 days. The metal immobilization performance of MBC was investigated, together with its soil microecological effects including the impacts of MBC application on soil microbial community diversity, composition, co-occurrence network pattern and assembly mechanism. The results showed that MBC treatment significantly decreased the DTPA-extractable Cd and Zn by 54.1 % and 59.5 % (P<0.05) after the 90-day incubation, respectively, higher than that of biochar (BC) treatment (25.6 % for Cd and 50.4 % for Zn). The transformation of Cd, Zn and Pb from labile fractions to residual fraction was facilitated in MBC treatment. Besides, MBC application significantly increased soil pH, soil organic matter content and cation exchange capacity (P<0.05). The addition of MBC considerably altered the soil bacterial community diversity and composition. Both soil environmental variables and bioavailability of metals shaped microbial communities, while the latter explained more. Compared to CK, the complexity and stability of the co-occurrence network in MBC-amended soil were enhanced. Null model analysis implied that the microbial community assembly was governed by the stochastic process in MBC treatment, while the deterministic process was the dominant mechanism initially. Overall, our findings provide insight into the ecological mechanisms and interactions of soil microbial communities in response to MBC application and demonstrate that MBC is a promising amendment for metal-contaminated soil remediation. | 2024 | 10.1016/j.jece.2024.113565 | https://doi.org/10.1016/j.jece.2024.113565 |  | 484
Adsorption-journal of the International Adsorption Society | Nano-water hyacinth protein adsorbent as soil amendment alleviates cadmium stress in common bean seedlings by improving soil enzymes and mitigating oxidative stress | 0 | 0 | 0 | 1 | 重金属污染是一个严重的环境问题。目前用于减轻重金属毒性影响的技术大多存在局限性。这迫切需要探索更安全、更有效的方法来解决这些毒性影响。本研究探讨了纳米水葫芦蛋白（nano-WHP）作为吸附剂和土壤改良剂减轻镉污染的潜力。纳米-WHP源自水葫芦蛋白，并固定在纳米壳聚糖上。确定了纳米-WHP的镉吸附能力和去除效率。将纳米-WHP作为土壤改良剂，检验其对土壤酶活性和普通豆科植物在镉胁迫下生长的影响。纳米-WHP能够去除96%的镉，吸附能力为150 mg Cd g(-1)。在镉胁迫下作为土壤改良剂使用时，纳米-WHP对土壤酶活性产生积极影响，增强土壤健康并促进普通豆科植物的生长。与镉胁迫下的对照组相比，纳米-WHP处理的植物生长在第一和第二阶段分别增加了约35%和50%。此外，纳米-WHP显著降低了氧化应激标志物，如脂质过氧化、DNA氧化、蛋白质氧化和H2O2水平，与未处理植物相比，分别降低了约90.63%、85.13%、79.35%和81.85%。这种氧化应激标志物的降低归因于纳米-WHP处理植物中镉的可用性降低和抗氧化机制活性增强。这些结果为制定可持续且经济可行的方法以减轻镉污染奠定了基础。 | Heavy metal pollution is a serious environmental problem. Most of the current techniques used to mitigate the toxic effects of heavy metals have limitations. This creates an urgent need to explore safer and more efficient methods to address these toxic effects. This study investigates the potential of nano-water hyacinth protein (nano-WHP) as an adsorbent and soil amendment to mitigate cadmium pollution. Nano-WHP is derived from water hyacinth protein and immobilized on nano-chitosan. The Cd adsorption capacity and removal efficiency of nano-WHP were determined. Nano-WHP was applied as a soil amendment to examine its impact on soil enzyme activity and the growth of common bean plants under Cd stress. Nano-WHP could remove 96% of Cd with an adsorption capacity of 150 mg Cd g(-1). When used as a soil amendment under Cd stress, nano-WHP positively influenced soil enzyme activity, enhancing soil health and promoting the growth of common bean plants. The growth of nano-WHP-treated plants increased by approximately 35% and 50% in the first and second stages, respectively, compared to the control group under cadmium stress. Furthermore, nano-WHP significantly reduced oxidative stress markers such as lipid peroxidation, DNA oxidation, protein oxidation, and H2O2 levels, with reductions of about 90.63%, 85.13%, 79.35%, and 81.85%, respectively, compared to untreated plants. This reduction in oxidative stress markers is attributed to the lower availability of Cd and the heightened activity of the antioxidant machinery in nano-WHP-treated plants. These results establish a foundation for the formulation of sustainable and economically feasible methodologies to mitigate Cd contamination. | 2024 | 10.1007/s10450-024-00511-5 | https://doi.org/10.1007/s10450-024-00511-5 |  | 489
Separation and Purification Technology | Efficient adsorption performance and mechanism of fluoroquinolone antibiotic onto the acid wash-assisted Co NPs/N-C adsorbent | 0 | 0 | 0 | 1 | 在这项研究中，ZIF-67被用作模板，采用了一种新颖的热处理和酸处理相结合的方法，以提供快速的质量传递通道和额外的吸附位点，用于污染分子，从而实现高吸附容量和较短的吸附时间。Co NPs/N-C对环丙沙星的吸附在70分钟内达到平衡，最大吸附容量为486.20 mgg(-1)。此外，经过酸洗后，吸附容量提高了1.9倍。拟合数据表明，伪二阶动力学模型能更准确地描述吸附过程，其中颗粒内扩散和液膜扩散共同决定了吸附速率，主要涉及化学吸附。Langmuir模型最能描述抗生素吸附等温线，表明在Co NPs/N-C上进行单层吸附。基于吸附前后的各种表征，确认抗生素通过氢键和π-π相互作用吸附到Co NPs/N-C上。此外，这种吸附剂表现出强大的连续处理能力，简单高效的解吸方法，以及对实际水体的有效处理效率。这项研究表明，Co NPs/N-C可以被认为是一种高效且有前景的吸附剂，所提出的策略有潜力作为连续废水处理中的抗生素吸附剂。 | In this study, ZIF-67 was employed as a template, and applied a novel combined treatment method of thermal and acid treatment to provide rapid mass transfer channels and additional adsorption sites for pollutant molecules, thus achieving high adsorption capacity and shorter adsorption time. The adsorption of Co NPs/N-C on ciprofloxacin reached equilibrium within 70 min with a maximum adsorption capacity of 486.20 mgg(-1). Furthermore, the adsorption capacity was enhanced by 1.9 times after acid-wash. The fitted data indicated that the pseudo-second-order kinetics model could more accurately describe the adsorption process, with intraparticle diffusion and liquid film diffusion jointly determining the adsorption rate, primarily involving chemical adsorption. The Langmuir model best described the antibiotic adsorption isotherm, indicating monolayer adsorption on Co NPs/N-C. Based on various characterizations before and after adsorption, it was confirmed that antibiotics were adsorbed onto Co NPs/N-C through hydrogen bonding and pi-pi interactions. Additionally, this adsorbent exhibited strong continuous treatment capability, a simple and efficient desorption method, as well as efficient treatment efficiency for actual water bodies. This study suggests that Co NPs/N-C can be considered an efficient and promising adsorbent, and the proposed strategy can potentially serve as an antibiotic adsorbent for continuous wastewater treatment. | 2025 | 10.1016/j.seppur.2024.128457 | https://doi.org/10.1016/j.seppur.2024.128457 |  | 560
Materials | Comparative Study for Propranolol Adsorption on the Biochars from Different Agricultural Solid Wastes | 0 | 0 | 1 | 1 | 目前，大量的农业固体废物已经造成了严重的环境问题。通过热解将农业固体废物制成生物炭，是其处理的有效手段。由于制备的生物炭具有良好的吸附能力，因此常被用于处理水中的污染物，如重金属和药物。PRO是当今环境中的一种新兴污染物。然而，关于生物炭与PRO之间相互作用的研究还相对有限。因此，在本研究中，我们调查了PRO在三种不同原料衍生的生物炭上的吸附情况。吸附能力顺序为玉米秸秆生物炭（CS，10.97 mg/g）>苹果木生物炭（AW，10.09 mg/g）>稻壳生物炭（RH，8.78 mg/g）。当2 < pH < 9时，所有生物炭的吸附能力随着pH值的增加而增加，而当pH > 9时，AW、CS和RH的吸附能力分别降至10和10.33。随着Na+和Ca2+浓度从0增加到200 mgL-1，PRO在生物炭上的吸附减少。pH值和共存离子的影响表明，在过程中存在静电相互作用和阳离子交换。此外，当HA浓度低于20 mg/L时，它促进了PRO在生物炭上的吸附；然而，当浓度超过20 mg/L时，其促进作用减弱，并逐渐转变为抑制作用。生物炭对PRO的吸附等温线数据最适合用Freundlich模型拟合，表明吸附过程是异质吸附。吸附动力学很好地符合伪二阶模型。所有结果可以为PRO和生物炭在水环境中的吸附行为提供新信息，并为农业固体废物生物炭的大规模应用提供理论基础。 | Currently, large amounts of agricultural solid wastes have caused serious environmental problems. Agricultural solid waste is made into biochar by pyrolysis, which is an effective means of its disposal. As the prepared biochar has a good adsorption capacity, it is often used to treat pollutants in water, such as heavy metals and pharmaceuticals. PRO is an emerging contaminant in the environment today. However, there are limited studies on the interaction between biochars with PRO. Thus, in this study, we investigate the adsorption of PRO onto the biochars derived from three different feedstocks. The order of adsorption capacity was corn stalk biochar (CS, 10.97 mg/g) > apple wood biochar (AW, 10.09 mg/g) > rice husk biochar (RH, 8.78 mg/g). When 2 < pH < 9, the adsorption capacity of all the biochars increased as the pH increased, while the adsorption decreased when pH > 9, 10 and 10.33 for AW, CS and RH, respectively. The adsorption of PRO on biochars was reduced with increasing Na+ and Ca2+ concentrations from 0 to 200 mgL-1. The effects of pH and coexisting ions illustrated that there exist electrostatic interaction and cation exchange in the process. In addition, when HA concentration was less than 20 mg/L, it promoted the adsorption of PRO on the biochars; however, when the concentration was more than 20 mg/L, its promoting effect was weakened and gradually changed into an inhibitory effect. The adsorption isotherm data of PRO by biochars were best fitted with the Freundlich model, indicating that the adsorption process is heterogeneous adsorption. The adsorption kinetics were fitted well with the pseudo-second-order model. All the results can provide new information into the adsorption behavior of PRO and the biochars in the aquatic environment and a theoretical basis for the large-scale application of biochar from agricultural solid wastes. | 2024 | 10.3390/ma17122793 | https://doi.org/10.3390/ma17122793 |  | 611
Energies | Municipal Sewage Sludge as a Resource in the Circular Economy | 0 | 0 | 1 | 0 | 市政污泥（MSS）是污水处理过程中不可避免的副产品，全球范围内每年产生的量都在增加。开发环境和经济上可接受的MSS可持续管理方法是一个重大的环境挑战。目前，除了常用的稳定化方法外，污泥管理实践还关注替代的污泥处理途径，包括增强能源和有价值资源的回收。这篇综述介绍了从污泥中回收选定的增值产品的最新进展。由于高氮和磷浓度，废物MSS可以成为营养源（例如，鸟粪石）。本文讨论了鸟粪石回收的条件和技术进展。在处理市政废水的MSS系统中，存在类似藻酸盐的胞外聚合物（ALEs），它们存在于生物污泥的胞外聚合物（EPSs）中。分析了ALEs的产量、含量动态和特性以及它们的可能应用。MSS是腐殖质物质的重要来源。本文介绍了各种类型MSS（例如，未处理、堆肥和消化污泥）中腐殖质物质的出现、特性和产量以及主要的应用方法。这篇综述讨论了MSS热解的重要方面和趋势，包括热化学转化为生物炭。还涉及了从MSS衍生的生物炭的特性和环境风险评估。本文探讨了从MSS衍生的生物炭在各种应用中的潜在用途，包括土壤改良、碳封存和环境修复。 | Municipal sewage sludge (MSS) is an inevitable byproduct of wastewater treatment, with increasing amounts year by year worldwide. The development of environmentally and economically acceptable methods for the sustainable management of MSS is a major environmental challenge. Nowadays, sludge management practices, besides the commonly used stabilization methods, focus attention on alternative sludge-disposal pathways, which encompass enhanced energy and valuable-resource recovery. This review presents the recent advances in the recovery of selected value-added products from sludge. Because of the high nitrogen and phosphorus concentrations, waste MSS can be a nutrient source (e.g., struvite). This paper discusses the conditions of and advances in the technology of struvite recovery. As in the extracellular polymeric substances (EPSs) of biological sludge, alginate-like exopolymers (ALEs) are present in MSS systems that treat municipal wastewater. The yields, dynamics in content, and characterization of ALEs and their possible applications were analyzed. MSS is an important source of humic substances. Their occurrence, characterization, and yields in various types of MSS (e.g., untreated, composted, and digested sludge) and main methods of application are presented. The important aspects and trends of MSS pyrolysis, including the thermochemical conversion to biochar, are discussed in this review. The characterization of biochar derived from MSS and the assessment of the environmental risks are also covered. This paper explores the potential use of biochar derived from MSS in various applications, including soil amendment, carbon sequestration, and environmental remediation. | 2024 | 10.3390/en17112474 | https://doi.org/10.3390/en17112474 |  | 617
Journal of Cleaner Production | Development and optimization of a polysilicon-aluminum alkali mineral-enhanced biochar composite for effective heavy metal removal in acidic environments | 0 | 0 | 1 | 1 | 虽然传统生物炭在多种环境中显示出有希望的性能，但在高酸度和重金属浓度的特定条件下，其效果可能受到限制。在这项研究中，研究人员开发了一种新的多硅铝碱矿物增强生物炭复合材料，GBMSs（绿色生物炭-偏高岭土-硅酸钠），通过热解火龙果皮纤维并将其与偏高岭土和硅酸钠混合。使用响应面方法，这种环保复合材料被优化以去除初始pH值从2到6范围内的铜和锌污染物。实验结果表明，GBMSs对铜和锌的吸附能力显著增强，比纯生物炭或仅与硅铝矿物混合的生物炭高出1.5到4倍。使用各种分析技术，包括扫描电子显微镜、X射线衍射（XRD）和傅里叶变换红外（FTIR）光谱，来检查多硅铝碱矿物（GBMSs）对生物炭复合材料的影响。研究结果揭示了由于整合GBMSs，表面结合位点和氧相关功能团的增加。生物炭表面电子负性特征的增加归因于稳定硅铝连接的发展，最终提高了其在酸性环境中的吸附效果。通过应用Langmuir和Freundlich模型，推断GBMSs的吸附遵循多层均匀吸附机制，表面离子交换和络合限制了吸附能力。这项研究突出了粘土矿物改性生物炭在有效处理复杂环境污染中的潜力。 | While traditional biochar demonstrates promising performance in diverse settings, its efficacy may be constrained under specific conditions of high acidity and heavy metal concentrations. In this study, researchers developed a new polysilicon-aluminum alkali mineral-enhanced biochar composite material, GBMSs (green biochar-metakaolin-sodium silicate), by pyrolyzing fibers from dragon fruit peels and blending them with metakaolin and sodium silicate. Using a response surface methodology, this environmentally friendly composite material was optimized for removing copper and zinc contaminants across a range of initial pH levels from 2 to 6. Experimental findings indicated that the adsorption capacity of GBMSs for copper and zinc was significantly enhanced, ranging from 1.5 to 4 times greater compared to pure biochar or biochar mixed solely with a siliconaluminum mineral. Various analytical techniques including scanning electron microscopy, X-ray diffraction (XRD), and Fourier transform infrared (FTIR) spectroscopy were utilized to examine the influence of poly-silicaaluminum alkali minerals (GBMSs) on biochar composites. The findings revealed an upsurge in surface binding locations and oxygen-related functional groups because of integrating GBMSs. This augmentation of electronegative features on the biochar surface was credited to the development of stabilizing silica-aluminum connections, ultimately boosting its adsorption effectiveness in acidic surroundings. By applying Langmuir and Freundlich models, it was deduced that the adsorption of GBMSs adheres to a multilayer uniform adsorption mechanism, with surface ion interchange and complexation restricting the adsorption capability. This research highlights the potential of clay mineral-altered biochar in efficiently dealing with intricate environmental contamination. | 2024 | 10.1016/j.jclepro.2024.142568 | https://doi.org/10.1016/j.jclepro.2024.142568 |  | 644
Toxics | Adsorption of Cadmium and Lead Capacity and Environmental Stability of Magnesium-Modified High-Sulfur Hydrochar: Greenly Utilizing Chicken Feather | 1 | 1 | 1 | 1 | 鸡毛是一种生产生物炭吸附剂的可行材料。传统的慢热解方法常常导致鸡毛中硫元素的损失，而水热反应则产生大量的富含营养的水热液。通过镁改性合成了高硫水热炭MWF，实现了3.68%的硫含量。MWF对Cd2+和Pb2+的最大平衡吸附量分别为25.12 mgg(-1)和70.41 mgg(-1)，分别是WF的4.00倍和2.75倍。镁改性提高了MWF的硫含量、pH值、灰分含量和电负性。MWF吸附Cd2+和Pb2+的主要机制涉及镁离子交换以及与C=O/O=C-O、季铵N和S官能团的络合。即使在低芳香度水平下，MWF也保持了强大的稳定性和抗氧化性能。鉴于水热炭生产过程中较低的能耗，MWF提供了显著的碳封存效益。从MWF衍生的水热溶液富含营养。在补充无机肥料后，与对照组相比，MWF的水热溶液显著促进了小白菜的生长。总的来说，采用镁改性水热反应生产水热炭，并将产生的水热溶液转化为水溶性肥料，是鸡毛环保利用的一种可行策略。这种方法对于重金属修复和农业实践具有重要的价值。 | Chicken feathers represent a viable material for producing biochar adsorbents. Traditional slow pyrolysis methods often result in sulfur element losses from chicken feathers, whereas hydrothermal reactions generate substantial amounts of nutrient-rich hydrothermal liquor. Magnesium-modified high-sulfur hydrochar MWF was synthesized through magnesium modification, achieving a S content of 3.68%. The maximum equilibrium adsorption amounts of MWF for Cd2+ and Pb2+ were 25.12 mgg(-1) and 70.41 mgg(-1), respectively, representing 4.00 times and 2.75 times of WF. Magnesium modification elevated the sulfur content, pH, ash content, and electronegativity of MWF. The primary mechanisms behind MWF's adsorption of Cd2+ and Pb2+ involve magnesium ion exchange and complexation with C=O/O=C-O, quaternary N, and S functional groups. MWF maintains robust stability and antioxidative properties, even with low aromaticity levels. Given the lower energy consumption during hydrochar production, MWF offers notable carbon sequestration benefits. The hydrothermal solution derived from MWF is nutrient-rich. Following supplementation with inorganic fertilizer, the hydrothermal solution of MWF significantly enhanced bok choy growth compared to the control group. In general, adopting magnesium-modified hydrothermal reactions to produce hydrochar and converting the resultant hydrothermal solution into water-soluble fertilizer proves a viable strategy for the eco-friendly utilization of chicken feathers. This approach carries substantial value for heavy metal remediation and agricultural practices. | 2024 | 10.3390/toxics12050356 | https://doi.org/10.3390/toxics12050356 |  | 687
Fuel | Succession of biochar in integrated pyrolysis, anaerobic digestion, and solid-state fermentation towards closed loop valorization of food waste | 0 | 0 | 1 | 1 | 多功能生物炭（BC）促进了微生物发酵技术在生物能源和环境修复应用中的进展。本研究探讨了壳废弃物生物炭对通过涉及Pleurotus ostreatus和沼气生产的闭环食品废弃物的影响及其改进机制。生物炭的功能基团吸附了厌氧消化残留物（ADR）基质中的有害成分，如NH4+-N和Na+，导致菌丝生长速率提高了51.3%。在ADR基质中添加生物炭增强了菌丝降解基质的能力，其多孔结构有助于保持水分并减少基质中养分的流失。这些因素可能是蘑菇产量提高16.46%的重要因素。密度泛函理论提供了生物炭防止重金属在子实体中积累的潜在机制的见解。生物炭通过47.53%的提高改善了废弃蘑菇基质的厌氧消化中的甲烷产量。由于低投资和高回报，利润为每公斤ADR新加坡元1.18元。这些结果为通过生物炭的集成过程（热解、厌氧消化和固态发酵）从ADR中回收养分和能量提供了新的见解。 | Multifunctional biochar (BC) promotes the advancement of microbial fermentation techniques in bioenergy and environmental remediation applications. This study explored the effects of shell waste BC on a closed loop of food waste via an integrated process involving Pleurotus ostreatus and biogas production and the improved mechanisms. Functional groups of BC adsorb harmful components, such as NH4+-N and Na+ in the anaerobic digestate residue (ADR) substrate, leading to a 51.3 % increase in mycelium growth rate. The addition of BC in the ADR substrate enhances the ability of the mycelium to degrade the substrate, and its porous structure helps retain moisture and reduce nutrient loss in the substrate. These factors could be significant contributors to the 16.46 % improvement in mushroom yield. Density functional theory provide insights into the potential mechanisms through which BC prevents the accumulation of heavy metals in fruiting bodies. BC improved methane yield in the anaerobic digestion of spent mushroom substrate by 47.53 %. The profit was SG$1.18/kg ADR due to low investment and high payback. These results provide new insights into nutrient and energy recovery from ADR via integrated processes (pyrolysis, anaerobic digestion, and solid-state fermentation) with BC. | 2024 | 10.1016/j.fuel.2024.131719 | https://doi.org/10.1016/j.fuel.2024.131719 |  | 706
Journal of Water Process Engineering | Silica from rice husk for sludge-based biochar modification: As a novel adsorbent for lead | 1 | 1 | 1 | 1 | 将市政污泥通过热解转化为生物炭是一种理想的废物利用方法，但原始生物炭通常具有相对较低的吸附效率这一缺点。通过硅改性是一种提高吸附能力的有效手段。与一般的硅源不同，本研究创新性地从稻壳废料中提取硅用于生物炭改性，制备了一种新型的富含硅的生物炭（SiBC）。吸附实验表明，当稻壳灰（RHA）/碳的比例为1:2时，Pb2+的最大吸附量达到230.47 mg/g，比原始生物炭高出6.43倍。与原始生物炭相比，SiBC具有更高的比表面积和孔隙率，并且在表面具有新的官能团结构。SiBC吸附Pb2+的主要机制包括静电吸附、离子交换、官能团络合和沉淀。此外，SiBC在共存阳离子干扰实验中表现出良好的抗干扰能力，并且在实际水体中对Pb也具有一定的吸附能力。总之，本研究展示了一种创新的回收稻壳和污泥用于资源利用的方法，并为从水溶液中去除Pb2+提供了一种新的方法。 | Converting municipal sludge into biochar through pyrolysis is an ideal method to realize waste utilization, but the pristine biochar usually has the disadvantage of relatively low adsorption efficiency. Modification with silicon is an effective means to improve adsorption capacity. Different from the general silica source, this study creatively extracted silica from rice husk waste for biochar modification to prepare a novel silica-rich biochar (SiBC). Adsorption experiments showed that the maximum adsorption capacity of Pb 2 + reached 230.47 mg/g when the ratio of rice husk ash (RHA)/carbon was 1:2, which was 6.43 times higher than that of the pristine biochar. Compared with pristine biochar, SiBC has a higher specific surface area and porosity and also has a new functional group structure on the surface. The main mechanisms of Pb 2 + adsorption by SiBC were electrostatic adsorption, ion exchange, functional group complexation, and precipitation. In addition, SiBC demonstrated good interference resistance in coexisting cation interference experiments and also showed certain adsorption capacity for Pb in real water bodies. In conclusion, this study exhibited an innovative approach to recycling rice husk and sludge for resource utilization and provided a new method for the removal of Pb 2 + from an aqueous solution. | 2024 | 10.1016/j.jwpe.2024.105218 | https://doi.org/10.1016/j.jwpe.2024.105218 |  | 730
Chemical Engineering Journal | Applying biochar coupled with pyrite substrates simultaneously enhanced nutrient and heavy metal removal in constructed wetland: Performance and mechanism | 0 | 0 | 1 | 1 | 含低C/N比的重金属污染废水对人工湿地（CWs）进行可持续的高级废水净化提出了巨大挑战。在本研究中，成功地将生物炭与黄铁矿结合应用于CWs中，同时去除有机物、总氮（TN）、总磷（TP）和重金属，最高去除效率分别为95.78%、98.78%、96.22%和99.91%。批次测试证明，黄铁矿氧化产生的氢氧化铁的络合作用在TP和重金属去除中发挥了重要作用。同时，荧光激发-发射矩阵结合平行因子分析（EEM-PARAFAC）进一步表明，类蛋白质物质对重金属的稳定化贡献很大。此外，能够在属水平上进行异养或自养硝酸盐还原过程的变形菌门（Proteobacteria）和绿弯菌门（Chloroflexi）以及属水平上的脱氯单胞菌属（Dechloromonas）的繁殖表明，生物炭和黄铁矿显著增强了CWs的反硝化能力。本研究为生物炭和黄铁矿添加的CWs在低C/N废水处理中的应用提供了可行的见解。 | Wastewater polluted by heavy metals with low C/N ratio posed a big challenge to constructed wetlands (CWs) for sustainable advanced wastewater purification. In this study, biochar coupled with pyrite was successfully applied in CWs to simultaneously remove organics, total nitrogen (TN), total phosphorus (TP) and heavy metals, with the highest removal efficiency of 95.78%, 98.78%, 96.22% and 99.91%, respectively. Batch tests proved that the complexation of ferric hydroxide from pyrite oxidation played an important role in TP and heavy metals removal. Meanwhile, fluorescence excitation-emission matrix combined with parallel factor analysis (EEM-PARAFAC) further manifested that protein-like substances contributed a lot to heavy metals stabilization. Moreover, the multiplication of Proteobacteria, Chloroflexi at phylum level and Dechloromonas at genus level, which were capable of heterotrophic or autotrophic nitrate reducing process indicated that the denitrification capacity of CWs was significantly enhanced by biochar and pyrite. This study provided a feasible insight into the application of CWs with biochar and pyrite addition to enhance the treatment of low C/N wastewater. | 2024 | 10.1016/j.cej.2024.150868 | https://doi.org/10.1016/j.cej.2024.150868 |  | 731
Environmental Pollution | Performance of wood waste biochar and food waste compost in a pilot-scale sustainable drainage system for stormwater treatment | 1 | 1 | 1 | 1 | 可持续排水系统（SuDS）用于雨水回收，有潜力缓解水资源短缺和环境污染问题。实验室研究表明，通过在过滤介质中整合生物炭和堆肥，可以提高SuDS处理雨水的能力，但在规模化应用中的性能报告较少。本研究考察了一种中试规模的SuDS，即生物滤沟后接生物滞留，添加木废料生物炭（1、2和4重量百分比）和食品废料堆肥（2和4重量百分比），以同时去除模拟雨水中的多种污染物，包括营养物、重金属和微量有机物。我们的结果证实，用生物炭（2重量百分比）和堆肥（2重量百分比）改良的SuDS显示出优越的水质改善效果。该系统对总磷和主要金属种类（包括镍、铅、镉、铬、铜和锌）的去除效率很高（>70%）。总悬浮固体浓度接近排放液的检测限，从而证实其减少雨水中浊度和颗粒相关污染物的能力。生物炭和堆肥的共同应用还在现场相关浓度下适度固定了微量有机污染物，如2,4-二氯苯氧基乙酸、二氯脲和阿特拉津。此外，土壤改良增强了包括β-D-纤维二糖苷酶和脲酶在内的酶活性，表明改善的土壤条件和微生物群落的健康可能增加植物和生物修复在过滤介质中积累的污染物。总体而言，我们的中试规模示范证实，生物炭和堆肥在SuDS中的共同应用可以为土壤/植物健康和水质提供多种益处。 | Sustainable drainage system (SuDS) for stormwater reclamation has the potential to alleviate the water scarcity and environmental pollution issues. Laboratory studies have demonstrated that the capacity of SuDS to treat stormwater can be improved by integrating biochar and compost in the filter media, whereas their performance in scaled-up applications is less reported. This study examines the effectiveness of a pilot-scale SuDS, bioswale followed by bioretention, amended with wood waste biochar (1, 2, and 4 wt.%) and food waste compost (2 and 4 wt.%) to simultaneously remove multiple pollutants including nutrients, heavy metals, and trace organics from the simulated stormwater. Our results confirmed that SuDS modified with both biochar (2 wt.%) and compost (2 wt.%) displayed superior water quality improvement. The system exhibited high removal efficiency (> 70%) for total phosphorus and major metal species including Ni, Pb, Cd, Cr, Cu, and Zn. Total suspended solids concentration was approaching the detection limit in the effluent, thereby confirming its capability to reduce turbidity and particle-associated pollutants from stormwater. Co-application of biochar and compost also moderately immobilized trace organic contaminants such as 2,4-dichlorophenoxyacetic acid, diuron, and atrazine at field-relevant concentrations. Moreover, the soil amendments amplified the activities of enzymes including beta-D-cellobiosidase and urease, suggesting that the improved soil conditions and health of microbial communities could possibly increase phyto and bioremediation of contaminants accumulated in the filter media. Overall, our pilot-scale demonstration confirmed that the co-application of biochar and compost in SuDS can provide a variety of benefits for soil/plant health and water quality. | 2024 | 10.1016/j.envpol.2024.123767 | https://doi.org/10.1016/j.envpol.2024.123767 |  | 780
Scientific Reports | Risk prediction and interaction analysis using polygenic risk score of type 2 diabetes in a Korean population | 0 | 0 | 0 | 0 | 联合建模遗传和环境风险因素可以提供重要信息以预测2型糖尿病（T2D）的风险。因此，为了预测T2D的遗传风险，我们使用韩国队列KARE（745例病例和2549名对照）的基因型数据，以及Biobank Japan的全基因组关联研究汇总统计数据，构建了一个多基因风险评分（PRS）。我们在独立的韩国队列HEXA（5684例病例和35,703名对照）中评估了PRS的性能。患有T2D的个体的平均PRS显著高于对照组（0.492 vs. -0.078，p值接近0）。PRS预测T2D风险的AUC为0.658（95% CI 0.651-0.666）。我们还评估了HEXA队列中PRS与腰围（WC）之间的相互作用。PRS与WC之间存在显著的亚乘性相互作用（ORinteraction 0.991，95% CI 0.987-0.995，p interaction = 4.93 x 10^-6）在T2D中。随着PRS的增加，WC对T2D的影响减小。性别特异性分析产生了类似的相互作用结果，揭示了随着PRS增加，WC对T2D的影响减小。总之，WC对T2D的风险可能因PRS而异，高PRS个体可能在较低的WC阈值下发展为T2D。我们的发现有望改善T2D的风险预测，并促进识别T2D风险增加的个体。 | Joint modelling of genetic and environmental risk factors can provide important information to predict the risk of type 2 diabetes (T2D). Therefore, to predict the genetic risk of T2D, we constructed a polygenic risk score (PRS) using genotype data of one Korean cohort, KARE (745 cases and 2549 controls), and the genome-wide association study summary statistics of Biobank Japan. We evaluated the performance of PRS in an independent Korean cohort, HEXA (5684 cases and 35,703 controls). Individuals with T2D had a significantly higher mean PRS than controls (0.492 vs. - 0.078, p approximate to 0 \documentclass[12pt]{minimal} \usepackage{amsmath} \usepackage{wasysym} \usepackage{amsfonts} \usepackage{amssymb} \usepackage{amsbsy} \usepackage{mathrsfs} \usepackage{upgreek} \setlength{\oddsidemargin}{-69pt} \begin{document}$$\approx 0$$\end{document} ). PRS predicted the risk of T2D with an AUC of 0.658 (95% CI 0.651-0.666). We also evaluated interaction between PRS and waist circumference (WC) in the HEXA cohort. PRS exhibited a significant sub-multiplicative interaction with WC (ORinteraction 0.991, 95% CI 0.987-0.995, p interaction = 4.93 x 10-6) in T2D. The effect of WC on T2D decreased as PRS increased. The sex-specific analyses produced similar interaction results, revealing a decreased WC effect on T2D as the PRS increased. In conclusion, the risk of WC for T2D may differ depending on PRS and those with a high PRS might develop T2D with a lower WC threshold. Our findings are expected to improve risk prediction for T2D and facilitate the identification of individuals at an increased risk of T2D. | 2024 | 10.1038/s41598-024-55945-2 | https://doi.org/10.1038/s41598-024-55945-2 |  | 785
Journal of Hazardous Materials | Processes and mechanisms in remediation of aqueous chromium contamination by sulfidated nano-scale zerovalent iron (S-nZVI): Experimental and computational investigations | 0 | 0 | 0 | 1 | 硫化纳米零价铁（S-nZVI）作为一种先进的功能性纳米材料，已在水环境中高效修复Cr(VI)污染方面展现出潜力。然而，对其协同过程、去除途径和水化学反应机制的理解不足，为其未来的环境应用带来了潜在挑战。为了填补这一空白，本研究通过化学沉淀法成功合成了SnZVI，并有效地将其应用于Cr(VI)的去除。进一步的表征揭示了Cr(VI)的去除遵循快速化学吸附和颗粒内扩散过程的顺序，伴随着pH值的增加和氧化还原电位的降低。修复机制包括Cr(VI)到Cr(III)的协同还原以及通过Cr2FeO4共沉淀的同时固定。在填充S-nZVI的砂柱动态去除实验中，实现了75 mg/g的Cr(VI)最高去除能力。进一步的计算分析，基于实验数据采用密度泛函理论计算，揭示了Cr(VI)多个分子轨道在去除过程中的参与。它还阐明了Cr(VI)逐步还原路径，其特征是自由能的降低。这些发现为使用S-nZVI修复Cr(VI)提供了基于证据的见解，并可作为未来重金属环境管理的宝贵技术支持。 | Sulfidated nano -scale zerovalent iron (S-nZVI) has emerged as an advanced functional nanomaterial for efficiently remediating Cr(VI) contamination in aqueous environments. However, there is an insufficient understanding of its coherent process, removal pathway, and hydrochemical reactive mechanisms, presenting potential challenges for its future environmental applications. To address this gap, this study successfully synthesized SnZVI through a chemical precipitation method and effectively applied it for the removal of Cr(VI). Additional characterization revealed that the removal of Cr(VI) followed a sequence of rapid chemisorption and intraparticle diffusion processes, concomitant with an increase in pH and a decrease in oxidation-reduction potential. The remediation mechanism encompassed a synergistic reduction of Cr(VI) to Cr(III) and simultaneous immobilization via Cr 2 FeO 4 coprecipitation. The highest Cr(VI) removal capacity of 75 mg/g was attained during dynamic removal experiments in the sand column packed with S-nZVI. Further computational analysis, employing density functional theory calculations based on the experimental data, revealed the involvement of multiple molecular orbitals of Cr(VI) in the removal process. It also elucidated a step-by-step reduction pathway for Cr(VI) characterized by decreasing free energy. These findings provide evidence -based insights into Cr(VI) remediation using S-nZVI and can serve as valuable technical support for future environmental management of heavy metals. | 2024 | 10.1016/j.jhazmat.2024.134031 | https://doi.org/10.1016/j.jhazmat.2024.134031 |  | 786
Biomass Conversion and Biorefinery | Adsorption of copper (II) from aqueous solutions using adsorbent obtained with sodium hydroxide activation of biochar prepared by microwave pyrolysis | 0 | 0 | 1 | 1 | 微波加热是农业领域将生物废物转化为生物炭的领先方法之一，它能够节省能源、时间和成本。在本研究中，第一阶段探讨了通过微波加热方法从开心果绿壳中经济地生产生物炭。在第二步中，采用氢氧化钠（NaOH）活化来改善生物炭的表面性能。获得的这种吸附剂被应用于从废水中去除铜离子（Cu(II)）。傅里叶变换红外光谱（FTIR）、扫描电子显微镜（SEM）、能量色散X射线分析（EDX）、热重差热分析（TG/DTG）和氮气吸附/脱附方法被用来表征生物炭样品。在吸附研究中，研究了动力学、等温线和热力学参数。通过Langmuir等温线获得的改性生物炭对Cu(II)的吸附能力为227.27 mg/g。此外，还提出了Cu(II)在改性生物炭上的吸附机制。从开心果的绿色外壳中获得的生物炭，这种外壳在土耳其广泛种植且易于获得，通过微波方法和随后的NaOH活化，是解决由重金属引起的水污染和以适当方法处理相关废物的潜在解决方案。 | Microwave heating is one of the leading methods that save energy, time, and cost for the conversion of bio-waste into biochar in the agricultural sector. In this study, in the first stage, economical biochar production from pistachio green hulls by microwave heating method is in question. In the second step, sodium hydroxide(NaOH) activation was followed to improve the surface properties of biochar. This adsorbent obtained was applied to remove copper ions(Cu(II)) from wastewater. Fourier-transform infrared spectroscopy (FTIR), scanning electron microscopy (SEM), energy dispersive X-ray analysis (EDX), thermogravimetry differential thermal analysis (TG/DTG), and nitrogen adsorption/desorption methods were used to characterize the biochar samples. In adsorption studies, kinetic, isotherm, and thermodynamic parameters were investigated. Cu(II) adsorption capacity on modified biochar obtained by Langmuir isotherm was found to be 227.27 mg/g. In addition, the mechanism of Cu(II) adsorption on modified biochar has been proposed. Biochar, which is obtained from the green shells of pistachios, which is widely available and grown in Turkey, by microwave method and then NaOH activation, is a potential solution for both the improvement of water pollution caused by heavy metals and the disposal of related wastes with an appropriate method. | 2025 | 10.1007/s13399-024-05477-6 | https://doi.org/10.1007/s13399-024-05477-6 |  | 810
Journal of Hazardous Materials | Exceptional anti-toxic growth of water spinach in arsenic and cadmium co-contaminated soil remediated using biochar loaded with Bacillus aryabhattai | 0 | 0 | 1 | 1 | 功能化的生物炭对于同时进行土壤修复和安全农业生产至关重要。然而，全面了解修复机制和作物安全是必要的。在这项工作中，通过物理吸附（BBC）和海藻酸钠包埋（EBC）开发了一种集成生物炭，用于同时稳定土壤中的有毒砷（As）和镉（Cd）。负载细菌的生物炭复合材料显著降低了共污染土壤中可交换的As和Cd含量，并增强了残留分数。重金属生物可利用性分析显示，CaCl2-As浓度最大下降了63.51%，CaCl2-Cd下降了50.96%。在3%的复合材料用量下，根际土壤显示出改善的有机物、阳离子交换容量和酶活性。在盆栽中种植的水菠菜地上部分是可食用的，最终的As和Cd含量（分别为0.347和0.075 mg·kg-1）符合食品安全标准。微生物分析揭示了复合材料对根际微生物群落的影响，有利于有益细菌，减少植物病原真菌。此外，它增加了具有重金属抗性基因的功能微生物，限制了植物中金属的迁移，并有利于其生长。我们的研究突出了一种有效的策略，用于同时固定土壤中的As和Cd，并抑制重金属在蔬菜中的积累。 | Functionalized biochars are crucial for simultaneous soil remediation and safe agricultural production. However, a comprehensive understanding of the remediation mechanism and crop safety is imperative. In this work, the all-in-one biochars loaded with a Bacillus aryabhattai (B10) were developed via physisorption (BBC) and sodium alginate embedding (EBC) for simultaneous toxic As and Cd stabilization in soil. The bacteria-loaded biochar composites significantly decreased exchangeable As and Cd fractions in co-contaminated soil, with enhanced residual fractions. Heavy metal bioavailability analysis showed a maximum CaCl2-As concentration decline of 63.51% and a CaCl2-Cd decline of 50.96%. At a 3% dosage of composite, rhizosphere soil showed improved organic matter, cation exchange capacity, and enzyme activity. The aboveground portion of water spinach grown in pots was edible, with final As and Cd contents (0.347 and 0.075 mg & sdot;kg-1, respectively) meeting food safety standards. Microbial analysis revealed the composite's influence on the rhizosphere microbial community, favoring beneficial bacteria and reducing plant pathogenic fungi. Additionally, it increased functional microorganisms with heavy metal -resistant genes, limiting metal migration in plants and favoring its growth. Our research highlights an effective strategy for simultaneous As and Cd immobilization in soil and inhibition of heavy metal accumulation in vegetables. | 2024 | 10.1016/j.jhazmat.2024.133966 | https://doi.org/10.1016/j.jhazmat.2024.133966 |  | 811
Applied Sciences-basel | Attapulgite-Supported Nanoscale Zero-Valent Iron Composite Materials for the Enhanced Removal of Ni2+ from Aqueous Solutions: Characterization, Kinetics, and Mechanism | 0 | 0 | 0 | 1 | 本研究关注解决水中镍（Ni）污染问题。为了提高Ni2+的去除效率，我们使用中国甘肃省临泽县的凹凸棒石（ATP）作为载体，通过液相还原法制备了负载纳米零价铁（nZVI@ATP）。这种方法旨在减轻nZVI的聚集和氧化倾向，从而提高其去除Ni2+的性能。结果表明，nZVI@ATP具有介孔结构，比表面积和平均孔径分别为51.79 m²/g和9.22 nm。值得注意的是，nZVI@ATP显示出显著减少的聚集现象。此外，与原始ATP和纯nZVI相比，nZVI@ATP对Ni2+的吸附性能显著更优，其最高吸附容量为143.20 mg/g，当铁-ATP比例为2:1时（初始浓度：200 mg/L，初始pH：5，温度：298 K，投加量：1 g/L）。nZVI@ATP对Ni2+的吸附遵循准二级动力学模型，Ni2+的去除率与初始浓度成反比，与投加量成正比。随着pH值的增加，吸附容量先增加后减少。nZVI@ATP去除Ni2+的机制涉及吸附、还原和沉淀，其中主要机制是在nZVI@ATP表面诱导Ni(OH)₂沉淀。 | This study focuses on addressing the pollution caused by Ni in water. To enhance the removal efficiency of Ni2+, attapulgite (ATP) from Linze County, Gansu Province, China, was used as a carrier to prepare attapulgite loaded with nanoscale zero-valent iron (nZVI@ATP) via a liquid-phase reduction. This approach aims to mitigate the aggregation and oxidation tendencies of nZVI, thereby improving its performance in Ni2+ removal. The results revealed that nZVI@ATP exhibited a mesoporous structure with a specific surface area and an average pore size of 51.79 m(2)/g and 9.22 nm. Notably, nZVI@ATP showed a remarkably reduced agglomeration phenomenon. In addition, nZVI@ATP demonstrated a considerably more excellent adsorption performance for Ni2+ than raw ATP and pure nZVI, as its highest adsorption capacity was 143.20 mg/g when the iron-ATP ratio was 2:1 (initial concentration: 200 mg/L, initial pH: 5, temperature: 298 K, and dosing amount: 1 g/L). The adsorption of Ni2+ by nZVI@ATP followed the quasi-secondary kinetic model, and the removal rate of Ni2+ was inversely proportional to the initial concentration and directly proportional to the dosage. The adsorption capacity tended to increase and then decrease as the pH increased. The removal mechanism of Ni2+ by nZVI@ATP involved adsorption, reduction, and precipitation, with the significant mechanism being the induced Ni(OH)(2) precipitation on the nZVI@ATP surface. | 2024 | 10.3390/app14051823 | https://doi.org/10.3390/app14051823 |  | 820
Chemosphere | Effect of montmorillonite modified straw biochar on transfer behavior of lead and copper in the historical mining areas of dry-hot valleys. | 0 | 0 | 1 | 1 | 由于人类的快速发展，重金属在云南-贵州高原和攀西高原这些特殊的干旱炎热气候区域出现。铅（Pb）和铜（Cu）可以通过水-植物-动物途径迅速转移，并通过食物链进一步危害人类健康。因此，研究重金属处理迫在眉睫。在本研究中，通过共热解制备了生物炭-蒙脱石复合材料，并对其进行了表征，追踪了它们在水土过程中去除铅和铜的能力，并记录了它们在修复受铅和铜污染土壤中的有效性。这种复合材料具有丰富的孔隙结构、较大的比表面积（81.5平方米/克）和多种表面官能团，如C-C、CO、酯-金属和金属-氧键。铅和铜可以被有效地吸附和固定到对人类健康无害的水平。铅和铜在生物炭-蒙脱石复合材料上的吸附反应更适合用Langmuir吸附和伪二阶动力学模型来描述。复合材料对铅的饱和吸附容量测量为212.5毫克/克，对铜为136.5毫克/克。数据通过双室一阶动力学模型拟合。铅和铜的ffast分别估计为0.81和0.78。快速吸附占主导地位，属于典型的化学吸附，与二阶动力学结果一致。使用5%的复合材料，可以减少从云南-贵州高原和攀西高原收集的土壤中约80%的可交换重金属。生物炭-蒙脱石复合材料使铅和铜转变为稳定的残余状态，高达35%。此外，它还有效地恢复了土壤中脲酶和蔗糖酶的活性。结果表明，生物炭-蒙脱石复合材料可以有效地用作环保型吸附剂或钝化剂，以净化土壤中的重金属。 | Due to the rapid development of human beings, heavy metals are occurred in the Yunnan-Guizhou Plateau and Panxi Plateau, the special dry and hot climate areas. Pb and Cu can be quickly transferred through water-plant-animal, further harm to human health by food chain. Therefore, the study of heavy metal treatment is imminent. In this study, Biochar-montmorillonite composites were prepared by co-pyrolysis and characterized, and their ability to remove lead and copper from water-soil process were tracked. And their effectiveness in remediating soil contaminated by lead and copper was documented. The composite material has the rich pore structure, large specific surface area (81.5m2/g) and a variety of surface functional groups such as C-C, CO, ester-metal and metal-oxygen bonds. Pb and Cu can be effectively adsorbed and fixed to the level of no harm to human health. The adsorption reaction of lead and copper on the Biochar-montmorillonite composites is more suitable to be described by Langmuir adsorption and pseudo-second-order kinetics models. The saturation adsorption capacity of the composite for Pb was measured as 212.5mg/g. For Cu, it was 136.5mg/g. The data were fitted by a two-compartment first-order kinetic model. ffast for Pb and Cu is estimated to be 0.81 and 0.78, respective. Fast adsorption is dominant and belongs to typical chemical adsorption, which is consistent with the second-order kinetic results. With 5 % of the composite, approximately 80 % of exchangeable heavy metals in those soils collected from the Yunnan-Guizhou Plateau and Panxi Plateau were reduced. The biochar-montmorillonite composites made Pb and Cu change to stable residual state, up to 35 %. Besides, it effectively restored the activity of urease and sucrase in soils. Results indicated that biochar-montmorillonite composites can be effectively used as an environment-friendly adsorbent or passivator to purify heavy metals in soils. | 2024 | 10.1016/j.chemosphere.2024.141344 | https://doi.org/10.1016/j.chemosphere.2024.141344 |  | 829
Environment International | Combined magnetic biochar and ryegrass enhanced the remediation effect of soils contaminated with multiple heavy metals | 0 | 0 | 1 | 1 | 生物炭是一种非常有前景的土壤修复材料。然而，大多数研究主要关注生物炭对一种重金属的吸附能力，这很难评估实际的修复效果，因为土壤被多种重金属污染。为了提高土壤修复效率，我们采用了磁性改性生物炭和黑麦草联合修复方法，对受复合重金属（铬、镍、铜、锌、砷和镉）污染的土壤进行修复，并评估了对污染土壤中有机碳矿化过程的影响。研究发现，磁性生物炭和黑麦草共同降低了土壤中Cr、Ni、Cu、Zn、As和Cd的浓度，分别降低了24.12%、23.30%、22.01%、9.98%、14.83%和15.08%，并减少了可利用部分。黑麦草根部是重金属的主要积累部位，富集效果的顺序为Zn > As > Cr > Cu > Ni > Cd。此外，磁性生物炭可以维持有机碳库的稳定性，并抑制黑麦草挥发性有机化合物的排放。总体而言，这项研究表明，磁性生物炭球与黑麦草结合是一种有效的重金属共污染土壤修复方法，对实际共污染土壤具有出色的修复能力。 | Biochar is a very promising material for soil remediation. However, most studies mainly focus on the adsorption ability of biochar on one heavy metal, which is difficult to evaluate the actual remediation effect since soils were contaminated with multiple heavy metals. In order to improve the soil remediation efficiency, we used the joint remediation method of magnetically modified biochar and ryegrass to remediate the soil polluted by compound heavy metals (chromium, nickel, copper, zinc, arsenic and cadmium), and evaluate the effect on the process of organic carbon mineralization in polluted soils. It was found that magnetic biochar and ryegrass together decreased the concentrations of Cr, Ni, Cu, Zn, As, and Cd in soils by 24.12 %, 23.30 %, 22.01 %, 9.98 %, 14.83 %, and 15.08 %, respectively, and reduced the available fractions. Ryegrass roots were the main accumulation part of heavy metals, and the order of enrichment effect was ranked as Zn > As > Cr > Cu > Ni > Cd. In addition, magnetic biochar can maintained the stability of the organic carbon pool, and inhibited the emission of volatile organic compounds from ryegrass. Overall, this study indicates that magnetic biochar spheres combined with ryegrass is an effective method for heavy metals co-contaminated soils, and has the excellent remediation ability for actual co-contaminated soils. | 2024 | 10.1016/j.envint.2024.108498 | https://doi.org/10.1016/j.envint.2024.108498 |  | 853
Chemical Engineering Journal | Exploring the role of biochar and Fe2O3 in mitigating copper and zinc bioavailability in co-composting of pig manure and wine grape pomace | 0 | 0 | 1 | 1 | 本研究旨在探究生物炭和Fe2O3在猪粪（PM）与葡萄酒渣（WGP）共堆肥过程中对铜（Cu）和锌（Zn）钝化的不同作用。研究发现，Fe2O3和生物炭分别实现了39.8%和14.7%的铜钝化率，以及52.0%和20.4%的锌钝化率。然而，将生物炭和Fe2O3结合使用，铜和锌的钝化率分别降低至31.1%和17.6%，这归因于对重金属抗性核心菌落、假单胞菌和轮枝菌的36%至39%的抑制作用。同时，富含生物炭的堆肥中腐植酸的羧基和酚羟基含量高于Fe2O3。此外，优势菌属如假单胞菌和棒状杆菌以及某些微生物代谢活动被发现对锌钝化有积极影响。这些结果可以指导生物炭和Fe2O3的使用，并有助于更深入地理解富含酚类废物堆肥中Cu/Zn钝化途径。 | This research aimed to investigate the distinct roles of biochar and Fe2O3 in the passivation of Cu and Zn during the co-composting of pig manure (PM) and wine grape pomace (WGP). The findings revealed that Fe2O3 and biochar achieved Cu and Zn passivation rates of 39.8% and 14.7%, and 52.0% and 20.4% respectively. However, combining biochar and Fe2O3 resulted in lower passivation rates of 31.1% for Cu and 17.6% for Zn, attributed to 36% to 39% inhibition of heavy metal-resistant core colonies, Pseudoxanthomonas and Chelatococcus. Simultaneously, biochar-enriched compost demonstrated a higher content of carboxylic and phenolic hydroxyl groups in humic acid than Fe2O3. Furthermore, dominant genera like Pseudomonas and Corynebacterium, along with certain microbial metabolic activities, were found to positively influence Zn passivation. These results could guide the use of the biochar and Fe2O3 and contribute to a deeper understanding of the Cu/Zn passivation pathways in phenol-rich waste composting. | 2024 | 10.1016/j.cej.2024.149475 | https://doi.org/10.1016/j.cej.2024.149475 |  | 880
Environmental Systems Research | Adsorption and desorption capacity of different metals influenced by biomass derived biochar | 0 | 0 | 1 | 1 | 通过扩大表面积和/或其他化学反应，土壤添加剂如生物炭有助于保持土壤中的养分。在这项工作中，研究了生物炭对植物生长所需的重金属和土壤元素的吸附和解吸的影响。为了说明生物炭从溶液中吸附养分和重金属，采用了弗伦德里希等温线。随着阳离子交换容量（CEC）随温度升高而增加，矿物质养分、pH值和电导率（EC）的增加与之相关。由于生物炭具有高CEC，它改善了土壤健康并增加了植物养分的可用性，这可以在施用于土壤时提高农业产量。在粪肥+生物炭2.5+7.5吨/公顷的应用率下，T7（15.9和117.66）的NH4+-N吸附能力最小，其次是T4（17.6和130.24），T13（18.7和138.38），最大在T10（20.1和148.74）在添加NH4+-N的25和200毫克/千克水平下，分别比对照T1（10.3和75.3）高。增加生物炭施用率有利于提高NO3-N的吸附能力。生物炭对P吸附的影响比粪肥更大。在粪肥+生物炭2.5+7.5吨/公顷的应用率下，T7（4.46和30.77）的Pb吸附能力最小，其次是T10（4.71和32.49），T13（5.16和35.60），最大在T4（5.48和37.81）在添加Pb的10和100毫克/千克水平下，分别比对照T1（1.86和12.83）高。山羊粪、农场堆肥、蚯蚓堆肥和家禽粪对解吸的影响最大。随着生物炭施用率的增加，所有重金属Cd、Pb、Zn和As的解吸都减少。基于过量养分和重金属，这项研究支持使用生物炭来减轻环境问题。 | By expanding the surface area and/or by other chemical reactions, soil additives such as biochar help retain nutrients in the soil. n this work, the effects of biochar on the adsorption and desorption of heavy metals and soil elements necessary for plant growth were investigated. To illustrate the adsorption of nutrients and heavy metals from solution on biochar, the Freundlich isotherm was employed. The rise in mineral nutrients, pH, and EC was linked to an increase in CEC with warmth. Because of its high CEC, biochar improves soil health and increases plant nutrient availability, which can boost agricultural yield when applied to the soil. In manure + biochar at 2.5 + 7.5 t/ha application rate the NH4+-N adsorption capacity was minimum in T7 (15.9 and 117.66) followed by T4 (17.6 and 130.24), T13 (18.7 and 138.38) and maximum in T10 (20.1 and 148.74) at 25 and 200 mg kg-1 level of added NH4+-N, respectively than control T1 (10.3 and 75.3). An increase in the rate of biochar application led to a favourable effect by increasing the NO3-N adsorption capability. The effect on P adsorption was more with biochar than manures. In manure + biochar at 2.5 + 7.5 t/ha application rate the Pb adsorption capacity was minimum in T7 (4.46 and 30.77) followed by T10 (4.71 and 32.49), T13 (5.16 and 35.60) and maximum in T4 (5.48 and 37.81) at 10 and 100 mg kg-1 level of added Pb, respectively than control T1 (1.86 and 12.83). Goat manure, FYM, vermicompost, and poultry manure had the greatest effects on desorption. The desorption of all heavy metals Cd, Pb, Zn, and As decreased as the rate of biochar application increased. Based on excess nutrients and heavy metals, this study supports the use of biochar to mitigate environmental concerns. | 2024 | 10.1186/s40068-024-00335-w | https://doi.org/10.1186/s40068-024-00335-w |  | 907
Journal of Water Process Engineering | Optimization and mechanistic study on bioremediation of Cr (VI) using microbial cell immobilized sugarcane bagasse biochar | 0 | 0 | 1 | 1 | 六价铬（Cr（VI））是一种高毒性重金属，由于在工业过程中的大量使用，会污染水体。本研究提出了一种环保的生物修复策略，用于从水系统中去除Cr（VI）。将枯草芽孢杆菌（Bacillus sp.）固定在甘蔗渣生物炭（BSCB）上以修复Cr（VI）。通过单因素实验（OFAT）和响应面方法（RSM）优化了Cr（VI）去除过程。结果表明，BSCB在最佳条件下能有效去除93.56%的Cr（VI），最佳条件为：初始Cr（VI）浓度100 mg/L，孵化时间12小时，温度40°C，pH值7.0，BSCB用量0.1%。研究还调查了BSCB在优化操作条件下连续五个周期去除Cr（VI）的可重复使用性，与甘蔗渣生物炭（SCB）和游离细胞相比，展示了其一致的高性能。BSCB在三个周期内平均去除效率为88.2%，优于SCB（56.67%）和游离细胞（82.24%）。这种固定化方法可以更好地从水体中回收细菌细胞，并为Cr（VI）去除提供了一种可持续、经济有效的生物修复解决方案。 | Hexavalent chromium (Cr (VI)), a highly toxic heavy metal, contaminates water bodies due to its heavy usage in industrial processes. The present study proposes an environmentally friendly strategy for the bioremediation of Cr (VI) from water systems. Bacillus sp. was immobilized onto sugarcane bagasse biochar (BSCB) to remediate Cr (VI). The Cr (VI) removal process was optimized through one-factor-at-a-time (OFAT) and response surface methodology (RSM). Results showed that BSCB effectively removed 93.56 % of Cr (VI), with optimum conditions of 100 mg L(-1 )initial Cr (VI) concentration, 12 h incubation time, 40( degrees)C temperature, pH 7.0, and 0.1 % BSCB dosage. The study also investigated reusability of BSCB across five consecutive cycles for the removal of Cr (VI) under optimized operating conditions, showcasing its consistent high performance compared to both sugarcane bagasse biochar (SCB) and free cells. BSCB maintained an average removal efficiency of 88.2 % across three cycles, outperforming SCB (56.67 %) and free cells (82.24 %). This immobilization approach enables better recovery of bacterial cells from water bodies and presents a sustainable, cost-effective bioremediation solution for Cr (VI) removal. | 2024 | 10.1016/j.jwpe.2024.104859 | https://doi.org/10.1016/j.jwpe.2024.104859 |  | 922
Food Chemistry | Digital image determination of copper in food and water after preconcentration and magnetic tip separation for in-cavity desorption/ color development | 0 | 0 | 1 | 1 | 一种新的分析方法被开发并验证，用于测量食品和水中的铜含量，该方法采用固相萃取（SPE）技术结合数字图像基（DIB）检测。使用一种新型磁性吸附剂锌铁氧体/西瓜生物炭（ZF@C.BC）来富集铜。使用磁性尖端将铜负载吸附剂从提取介质中分离出来，并将其分配到DIB板上。进行原位解吸和碘-淀粉试剂显色发展，使用智能手机捕获显色斑点的数字图像，并使用ImageJ软件进行处理。铜的吸附能力为91.3 mg g-1。使用0.3 mol L-1盐酸进行解吸。预富集因子为300，检测限为4.8 μg L-1，线性范围为16-600 μg L-1，样品处理速率为12 h-1。通过分析食品和水样，验证了开发方法的有效性，确认回收率分别≥91%和88%，相对标准偏差（RSD）≤8.4%，n=3。 | A new analytical method for measuring copper in food and water was developed and validated, employing a solid -phase extraction (SPE) technique combined with digital -image -based (DIB) detection. A novel magnetic adsorbent of zinc ferrite/Citrullus colocynthis biochar (ZF@C.BC) was used to preconcentrate copper. A magnetic tip was used to separate the copper -loaded adsorbent from the extraction medium and to dispense it to the DIB plate. In -situ desorption and development of the spot color with iodide -starch reagent were carried out, and a digital image of the developed spots was captured using a smartphone and processed using ImageJ software. The copper adsorption capacity was 91.3 mg g-1. Desorption was effected using a 0.3 mol L-1 hydrochloric acid. The preconcentration factor was 300, the limit of detection was 4.8 mu g L-1, the linearity was 16-600 mu g L-1 and the sample throughput was 12 h-1. The developed approach was validated by analyzing food and water samples, confirming recoveries >= 91 % and 88 %, respectively, with RSD <= 8.4 %, n = 3. | 2024 | 10.1016/j.foodchem.2024.138435 | https://doi.org/10.1016/j.foodchem.2024.138435 |  | 952
Environmental Research | Effective adsorption of cadmium and nickel ions in mono and bicomponent systems using eco-friendly adsorbents prepared from peanut shells | 0 | 0 | 1 | 1 | 本研究探讨了花生壳这种丰富的农业工业废弃物作为吸附剂前体，用于有效且简单地处理含有镉和镍离子的废水的潜力。在所制备的吸附剂中，碳化花生壳（CCarb）因其较高的吸附能力，与碳化和活化的花生壳（CATQ）相比，被证明是最有效的。碳化过程导致了结构变化，这增加了表面积（CATQ中增加了约6倍）和孔隙体积（CATQ中增加了约3倍）。尽管如此，由于酸活化产生的H+酸位点数量对吸附产生了不利影响。在吸附剂表面识别出羟基、羧基和羰基，这些基团对金属吸附具有有利的电荷。这种改进使得碳化变体成为首选，显示出最高的吸附能力，并分别在不到90分钟和60分钟内达到镉和镍离子的平衡。在单组分和双组分系统中，浓度大于40 ppm时，Ni2+的吸附能力增加。实验数据最适合弗伦德里希模型，显示出镉的最大吸附能力为17.04 mg g-1，镍的最大吸附能力为31.28 mg g-1。尽管在双组分系统中观察到拮抗效应，但本研究得出结论，强调了花生壳活性炭在协调技术和环境问题方面的潜力。 | The work investigates the potential of peanut shells, an abundant agro-industrial waste, to serve as an adsorbent precursor for the effective and simple treatment of effluents loaded with cadmium and nickel ions. Among the adsorbents prepared, carbonized peanut shell (CCarb), due to its higher adsorption capacity, proved to be the most effective compared to carbonized and activated peanut shell (CATQ). The carbonization process led to structural changes, which resulted in an increase in surface area (around 6 times more in CATQ) and pore volume (around 3 times more in CATQ). Even so, the amount of H+ acid sites due to acid activation produced unfavorable effects for adsorption. Hydroxyl, carboxyl and carbonyl groups were identified on the adsorbent surface which presented favorable charges for metal adsorption. This improvement propels the carbonized variant to the forefront, demonstrating the highest adsorption capacity and reaching equilibrium in less than 90 and 60 min for cadmium and nickel ions, respectively. In both monocomponent and bicomponent systems concentrations greater than 40 ppm signify an increase in adsorption capacity for Ni2+. The experimental data best fit the Freundlich model, showing maximum adsorption capacities of 17.04 mg g-1 for cadmium and 31.28 mg g-1 for nickel. Despite the antagonistic effect observed in the bicomponent system, this study concludes by underlining the promise of activated carbon from peanut shells to harmonize technical and environmental concerns. | 2024 | 10.1016/j.envres.2024.118220 | https://doi.org/10.1016/j.envres.2024.118220 |  | 958
Rsc Advances | Advances in boron nitride-based nanomaterials for environmental remediation and water splitting: a review | 0 | 0 | 0 | 0 | 硼氮化合物因其出色的特性，如大的比表面积、高热阻、强大的机械强度、低密度和耐腐蚀性，在全球范围内受到了广泛关注。这篇综述汇编了最新的合成技术，包括机械剥离、化学剥离、化学气相沉积（CVD）和绿色合成，用于制造六方氮化硼及其复合材料，以及它们的结构和化学性质，以及它们在氢气生产和环境修复中的应用。此外，还讨论了基于硼氮化合物的纳米复合材料的吸附和光催化特性，用于从受污染的水中去除重金属、染料和药物。最后，提出了未来研究的范围，包括硼氮化合物基纳米材料的简便合成和大规模应用于废水处理。这篇综述预计将提供硼氮化合物基纳米材料的现状和性质的初步知识，鼓励这些材料在未来的研究和发展，以应用于各个领域。这篇综述总结了硼氮化合物纳米复合材料的合成及其在水修复和水分解中的多种应用。 | Boron nitride has gained wide-spread attention globally owing to its outstanding characteristics, such as a large surface area, high thermal resistivity, great mechanical strength, low density, and corrosion resistance. This review compiles state-of-the-art synthesis techniques, including mechanical exfoliation, chemical exfoliation, chemical vapour deposition (CVD), and green synthesis for the fabrication of hexagonal boron nitride and its composites, their structural and chemical properties, and their applications in hydrogen production and environmental remediation. Additionally, the adsorptive and photocatalytic properties of boron nitride-based nanocomposites for the removal of heavy metals, dyes, and pharmaceuticals from contaminated waters are discussed. Lastly, the scope of future research, including the facile synthesis and large-scale applicability of boron nitride-based nanomaterials for wastewater treatment, is presented. This review is expected to deliver preliminary knowledge of the present state and properties of boron nitride-based nanomaterials, encouraging the future study and development of these materials for their applications in various fields.This review summarizes the synthesis of boron nitride nanocomposites and their diverse applications in water remediation and water splitting. | 2024 | 10.1039/d3ra08323c | https://doi.org/10.1039/d3ra08323c |  | 969
Colloids and Surfaces A-physicochemical and Engineering Aspects | Three-dimensional cross-linked sugarcane bagasse carbon material: A substitute for graphene with excellent performance in capacitive deionization and highly efficient Cu2+removal | 0 | 0 | 1 | 1 | 电容去离子（CDI）是一种高性能、低能耗、环保的水处理技术，在重金属去除方面具有广泛的应用前景。选择具有高比电容和低电阻的电极材料对于提高CDI的脱盐效率至关重要。本文讨论了甘蔗渣（C-N-X）的利用以及CDI材料的生产过程。C-N-X独特的三维交联结构提供了优异的质量传递特性以及在电容和导电性方面的重要优势。X射线光电子能谱（XPS）和傅里叶变换红外光谱仪（FTIR）的结果表明，具有石墨烯结构和丰富官能团的甘蔗渣生物炭为Cu2+的去除提供了活性位点。在本文中，C-N-X首次被用作CDI电极材料以去除Cu2+。电化学测试表明，C-N-X的比电容在700个循环后仍稳定在约47 F g^-1，Cu2+（25 mg L^-1）的去除能力在4小时内达到66.79 mg g^-1。实验结果和DFT计算证实了C-N-700对Cu2+的吸附选择性。 | Capacitive deionization (CDI) is a high-performance, low-energy consumption, and environmentally friendly water treatment technology with a broad application prospect in heavy metal removal. Selecting electrode materials with high capacitance and low resistance is essential for improving CDI's desalting efficiency. This article discusses the utilization of sugarcane bagasse (C-N-X) and the production procedures of CDI materials. The unique 3D cross-linked structure of C-N-X provides excellent mass transfer properties and significant advantages in capacitance and conductivity. The results of X-ray photoelectron spectroscopy (XPS) and Fourier Transform Infrared Spectrometer (FTIR) show that bagasse biochar with graphene-like structure and abundant functional groups provides active sites for Cu2+ removal. In this paper, C-N-X is first used as CDI electrode material to remove Cu2+. Electrochemical tests show that the specific capacitance of C-N-X is still stable at about 47 F g  1, and the removal capacity of Cu2+ (25 mg L-1) reaches 66.79 mg g-1 within 4 h after 700 cycles. The experimental results and DFT calculations confirm the adsorption selectivity of C -N-700 for Cu2+. | 2024 | 10.1016/j.colsurfa.2023.133090 | https://doi.org/10.1016/j.colsurfa.2023.133090 |  | 991
Sydowia | Odontoefibula orientalis - a high lead-tolerant fungal strain from a public dumpling site and its biosorption capacity | 0 | 1 | 0 | 1 | Chaijak P. 和 Keawmanee B. (2023) Odontoefibula orientalis - 一种来自公共饺子场所的高铅耐受真菌菌株及其生物吸附能力。- Sydowia 76: 63-69。本研究旨在从公共饺子场所的土壤中分离和鉴定铅（Pb）耐受真菌，并在农业废弃物生物炭上固定分离出的真菌以从水溶液中去除Pb。在100 ppm Pb浓度下富集十次后，从土壤样本中在马铃薯葡萄糖琼脂平板上共分离出21株真菌。具有最高Pb吸附能力的真菌菌株DP13被选中，其吸附能力为71.40 ± 0.62 mg/g，Pb浓度为100 ppm，并通过ITS测序鉴定为Odonteofibula orientalis。铅耐受性在10至10,000 ppm的不同Pb浓度下显示。此外，O. orientalis固定在稻草生物炭上，提供了98.37 ± 0.55%的最大Pb去除能力，收缩时间为24小时，初始浓度为100 ppm。这种真菌物种以前未被报道为去除Pb离子的潜在生物吸附剂。其铅耐受性可以在未来用于环境中铅的修复。 | Chaijak P. & Keawmanee B. (2023) Odontoefibula orientalis - a high lead-tolerant fungal strain from a public dumpling site and its biosorption capacity. - Sydowia 76: 63-69. This work aimed at isolation and characterization of lead (Pb)-tolerant fungi from a public dumpling site soil and at immobilizing the isolated fungi on agricultural waste biochar for Pb removal from the aqueous solution. After enrichment in the 100 ppm Pb concentration for ten times, a total of 21 fungal strains were isolated from the soil sample on potato dextrose agar plate. The fungal strain DP13 with the highest Pb adsorption capacity of 71.40 +/- 0.62 mg/g at a Pb concentration of 100 ppm was selected and identified by ITS sequencing as Odontoefibula orientalis. The Pb tolerance was shown with various Pb concentrations of 10 to 10,000 ppm. Moreover, O. orientalis immobilized on rice straw biochar provided a maximal Pb removal ability of 98.37 +/- 0.55 % with a contracting time of 24 h at an initial concentration of 100 ppm. This fungus species was previously unreported as a potential bioadsorbent for the removal of Pb ion. Its Pb tolerance can be exploited in the remediation of Pb from the environment in future. | 2024 | 10.12905/0380.sydowia76-2024-0063 | https://doi.org/10.12905/0380.sydowia76-2024-0063 |  | 1009
Polish Journal of Environmental Studies | Enhancement of Soil Arsenic Mobilization through Hydrochar from Arsenic-Contaminated Boehmeria Nivea: Roles of Alkali-Modification and Soil Microbial Modulation | 0 | 0 | 1 | 1 | 重金属超积累植物废弃物的再利用已成为实施植物修复以控制重金属污染的关键限制因素。苎麻（Boehmeria nivea）是一种已建立的砷（As）超积累植物，近年来已被广泛用于修复砷污染场地。为了促进苎麻秸秆受重金属污染的多用途开发和回收，本研究调查了在不同温度下制备水热炭（HC）的情况，并评估了将HC重新引入土壤的可行性。结果表明，在240摄氏度的水热炭化温度下，产量更高，养分含量增加，砷百分比水平降低。用300毫摩尔/升氢氧化钠溶液处理可从HC中去除砷，去除率在77.06%到87.60%之间，有效促进了HC的再利用。将碱改性HC应用于砷污染土壤，不仅增强了土壤性质，还增加了促进土壤砷迁移的优势微生物群落的潜在数量，从而提高了采矿土壤中砷的迁移能力。本研究为提高砷污染土壤的植物修复效率和建立未来砷超积累植物资源的回收系统提供了一种可行的策略。 | The reuse of heavy-metal hyperaccumulator waste has emerged as a critical constraint in the implementation of phytoremediation to control heavy-metal pollution. Ramie (Boehmeria nivea) is a wellestablished arsenic (As) hyperaccumulator that has been widely used in the remediation of As-contaminated sites in recent years. To facilitate multipurpose development and the recycling of ramie straw contaminated with heavy metals, a study investigated the preparation of hydrochar (HC) at different temperatures and assessed the feasibility of reintroducing the HC into the soil. The results indicated higher yields, increased nutrient contents, and reduced As percentage levels at a hydrothermal carbonization temperature of 240degree celsius. Treatment with a 300 mmol/L sodium hydroxide solution resulted in the removal of As from HC, ranging from 77.06% to 87.60%, effectively facilitating the reuse of HC. The application of alkali-modification HC in As-contaminated soil not only enhances soil properties but also augments the potential population of dominant microorganisms that promote soil arsenic mobilization, thereby improving arsenic mobilization capacity in mining soil. This study offers a viable strategy for enhancing the phytoremediation efficiency of As-contaminated soil and establishing a recycling system for As hyperaccumulator resources in the future. | 2024 | 10.15244/pjoes/183157 | https://doi.org/10.15244/pjoes/183157 |  | 1028
Journal of Ecological Engineering | Synthesis and Characterization of Novel Biochar Developed from Peganum Harmala Seeds to Adsorb Heavy Metals from Aqueous Solution | 1 | 1 | 1 | 1 | 关于石油和工业发展，重金属对水体和土壤的污染成为一个严重的问题。生物炭被认为是一种廉价且环保的重金属离子吸附剂。此外，生物炭的开发和改性一直是许多研究的焦点。在本研究中，建议开发一种新型生物炭，来源于蒺藜种子前体，并评估其对重金属离子的吸附性能。采用化学活化过程制备生物炭，使用不同浓度（20%、30%和40%）的磷酸，然后在实验室水平管式炉中，在N2保护下于600摄氏度下进行3小时的热解。使用能量色散X射线光谱、X射线衍射、扫描电子显微镜、孔隙结构和傅里叶变换分析评估生物炭的物理和化学性质。研究了制备的生物炭在不同条件下从水溶液中吸收三种不同的重金属离子Fe(III)、Ni(II)和Pb(II)。考察了重金属浓度（20-100 ppm）、吸附剂用量（0.25-0.75）g/L、接触时间（0-560分钟）和溶液pH值（2-9）。结果表明，与其他样品相比，40% H3PO4的活化转化和600摄氏度下3小时的热解获得了最大的BET比表面积（691.58 m2/g）。最大吸附容量分别为Fe(III) 113.4096 mg/g、Ni(II) 112.3355 mg/g和Pb(II) 180.3478 mg/g。最后，Freundlich等温模型更好地描述了吸附平衡数据，而吸附动力学数据表明伪一阶模型更适合Fe(III)离子，表明吸附过程中化学吸附起控制作用，此外，伪一阶模型更适合Pb(II)和Ni(II)离子，这意味着吸附过程中物理吸附起控制作用。 | Referring to the oil and industrial development, contamination of water streams and soil by heavy metals becomes severe issue. Biochar has consider as cheap and ecofriendly adsorbent for heavy metal ions removal. As well as, the development and modification of biochar has been a center point of many researches. In this study it has been suggested to develop novel biochar from Peganum harmala seed precursor and evaluate the heavy metal ions adsorption performance. Chemical activation process was adopted to prepare biochar with different concentrations (20%, 30%, and 40%) of phosphoric acid followed by pyrolysis in a laboratory horizontally tube furnace underneath an N 2 blanket at 600 degrees C for 3 hours. The physical and chemical properties of biochar have been assessed using Energy Dispersive X-ray Spectroscopy, X-ray diffraction, Scanning Electron Microscopy, pore structure, and Fouriertransform analysis. The prepared biochar was investigated to absorb three different heavy metal ions Fe(III), Ni(II) and Pb(II) from an aqueous solution under varied conditions. Heavy metal concentration (20-100 ppm), adsorbent dosage (0.25-0.75) g/L, contact duration (0-560 min), and solution pH (2-9) were examined. The results show that the largest BET surface area (691.58 m 2 /g) was achieved with activation conversation of 40% H 3 PO 4 and 600 degrees C for 3 hours, compared to other samples. The maximum adsorption capacities were 113.4096, 112.3355, 180.3478 mg/g for Fe(III), Ni(II) and Pb(II) respectively. Finally, Freundlich isotherm model shows better describe the adsorption equilibrium data, while adsorption kinetic data shows the pseudo -first -order model fits more with Fe(III) ions which shows that chemisorption was controlled in the adsorption process, additionally the pseudo -first -order model fits more with Pb(II) and Ni(II) ions this mean the physisorption has been controlled in the adsorption process. | 2024 | 10.12911/22998993/189862 | https://doi.org/10.12911/22998993/189862 |  | 1036
Huan Jing Ke Xue= Huanjing Kexue | [Comparison of Pb2+ Adsorption Properties of Biochars Modified Through CO2 Atmosphere Pyrolysis and Nitric Acid]. | 1 | 1 | 1 | 1 | 酸改性已被广泛用于改变生物炭的结构特性。然而，酸改性导致大量酸的消耗、废水处理难度增加和应用成本高。评估在CO2下制备的生物炭的优势和应用潜力，利用热解直接改性生物炭以提高重金属去除效率和降低生产成本，是生物炭广泛应用的重要前提。本研究比较了CO2改性生物炭与HNO3改性生物炭对Pb2+的吸附性能。通过元素分析、傅里叶变换红外光谱和X射线光电子能谱对生物炭的元素组成和结构特性进行了表征。结果表明，对于在500℃下生产的生物炭，HNO3改性产生了丰富的羧基和-NO2（不对称）和-NO2（对称）基团，促进了生物炭的表面活性和络合能力。CO2改性生物炭含有丰富的碳酸盐矿物，可以通过静电离子交换和共沉淀或络合去除Pb2+。此外，与HNO3改性生物炭相比，CO2改性生物炭具有更大的比表面积和更好的微孔结构，有利于Pb2+的扩散，进一步促进表面吸附。CO2改性提高了W500CO2和W700CO2的最大Pb2+吸附容量，分别为60.14 mg·g-1和71.69 mg·g-1。相比之下，HNO3改性生物炭W500N2-A和W700N2-A显示出较低的Pb2+吸附容量，分别为42.26 mg·g-1和68.3 mg·g-1。比表面积和功能基团的同时增加促进了CO2改性生物炭的吸附能力。因此，CO2改性生物炭具有低成本、环保和高重金属去除效率的优势，是一种值得推广和应用的改性方法。 | Acid modification has been widely used to modify the structural properties of biochars. However, acid modification led to the large consumption of acid, increased difficulty of waste effluent disposal, and a high application cost. To evaluate the advantages and application potential of biochars prepared under CO2, utilizing pyrolysis to directly modify biochars to improve heavy metal removal efficiency and reduce production cost, would be an important prerequisite for the broad application of biochars. The sorption performance of Pb2+ with CO2-modified biochars was compared with that of HNO3-modified biochar. The elemental compositions and structural properties of biochars were characterized through elemental analysis, Fourier transform infrared spectroscopy, and X-ray photoelectron spectroscopy. The results revealed that for biochars produced at 500℃, HNO3 modification produced abundant carboxylic groups and -NO2 (asy) and -NO2 (sym) groups, promoting the surface activities and complexing abilities of biochars. The CO2-modified biochars contained abundant carbonate minerals, which could remove Pb2+ by electrostatic ion exchange and coprecipitation or complex. In addition, compared to that of HNO3-modified biochars, CO2-modified biochars had the larger specific surface area and better microporous structures, which were beneficial to the diffusion of Pb2+ and further promoted surface sorption. CO2 modification increased the maximum Pb2+ sorption capacity of W500CO2 and W700CO2, which were 60.14 mg·g-1 and 71.69 mg·g-1. By contrast, HNO3-modified biochars W500N2-A and W700N2-A showed the lower Pb2+ sorption capacities, which were 42.26 mg·g-1 and 68.3 mg·g-1, respectively. The increasing of the specific surface area and functional groups simultaneously promoted the sorption capacity of CO2-modified biochars. Consequently, the CO2-modified biochar had the advantages of low cost, environmental friendliness, and high heavy metal removal efficiency, which is a modification method worthy of promotion and application. | 2024 | 10.13227/j.hjkx.202302059 | https://doi.org/10.13227/j.hjkx.202302059 |  | 1038
Environmental Pollution | Constructing N,S co-doped network biochar confined CoFe2O4 magnetic nanoparticles adsorbent: Insights into the synergistic and competitive adsorption of Pb2+ and ciprofloxacin | 1 | 1 | 1 | 1 | 为了解决生物炭缺乏重金属离子吸附位点和回收困难的问题，成功设计并制备了氮、硫共掺杂三维网络生物炭基质中限制的CoFe2O4磁性纳米粒子（C-CoFe2O4/N,S-BC）。所得到的C-CoFe2O4/N,S-BC在单系统或双系统中对Pb2+和环丙沙星（CIP）的去除表现出显著的吸附性能，这归功于N,S作为金属离子锚定的作用，与不含N,S的样本（CoFe2O4/BC）相比。N,S共掺杂的BC不仅参与吸附反应，还有效抑制CoFe2O4纳米粒子的聚集，并作为载体同时增加活性位点。在单系统中，CoFe2O4/N,S-BC显示出快速的吸附速率（平衡时间：30分钟）和高吸附能力（Pb2+为224.77 mg g(-1)，CIP为400.11 mg g(-1)）。吸附过程适合伪二阶模型，平衡数据与朗格缪尔模型高度相关。在双系统中，CoFe2O4/N,S-BC对Pb2+和CIP的最大吸附能力分别为244.80 mg g(-1)（CIP：10.00 mg L-1）和418.42 mg g(-1)（Pb2+：10.00 mg L-1）。基于实验结果讨论了吸附机制。此外，C-CoFe2O4/N,S-BC显示出良好的实际水处理能力、抗干扰能力和稳定的可重复使用性（八次循环后去除效率>80%）。快速、多功能、可重复使用和易于分离的吸附特性使C-CoFe2O4/N,S-BC有望用于高效的环境修复。该研究还为构建复杂废水处理的吸附材料提供了一种可行的方法。 | To solve the problem of biochar lack of adsorption sites for heavy metal ions and the difficulty of recycling, CoFe2O4 magnetic nanoparticles confined in nitrogen, sulfur co-doped 3D network biochar matrix (C-CoFe2O4/N,S-BC) was designed and fabricated successfully. The obtained C-CoFe2O4/N,S-BC displays remarkable adsorption performance for both Pb2+ and ciprofloxacin (CIP) removal at the single or binary system due to the role of N,S as metal ion anchoring compared to the N,S-free sample (CoFe2O4/BC). N,S co-doped BC not only participates in adsorption reaction but also effectively inhibites the agglomeration of CoFe2O4 nanoparticles and increases the active sites as a carrier at the same time. In the single system, CoFe2O4/N,S-BC demonstrates a fast adsorption rate (equilibrium time: 30 min) and high adsorption capacity (224.77 mg g(-1) for Pb2+, 400.11 mg g(-1) for CIP) towards Pb2+ and CIP. The adsorption process is befitted pseudo-second-order model, and the equilibrium data are in great pertinence with Langmuir model. In the binary system, the maximum adsorption capacity of CoFe2O4/N,S-BC for Pb2+ and CIP is 244.80 mg g(-1) (CIP: 10.00 mg L-1) and 418.42 mg g(-1) (Pb2+: 10.00 mg L-1), respectively. The adsorption mechanism is discussed based on the experimental results. Moreover, C-CoFe2O4/N,S-BC shows good practical water treatment capacity, anti-interference ability and stable reusability (the removal efficiency > 80% after eight cycles). The rapid, multifunctional, reusable, and easily separable adsorption properties make C-CoFe2O4/N,S-BC promising for efficient environmental remediation. This study also offers a viable method for the construction of adsorption material for complex wastewater treatment. | 2024 | 10.1016/j.envpol.2023.123178 | https://doi.org/10.1016/j.envpol.2023.123178 |  | 1079
Acs Es&t Water | Efficient Anchoring of Cu(II)-Tetracycline Complex in Paper Mill Sludge Biochar-Limited Nanospace | 0 | 0 | 1 | 1 | 高效的电子在污染物和吸附剂之间的转移是低成本净化复杂水体的关键。在这项工作中，一种基于造纸厂污泥的多孔生物炭（PSC）含有许多内在的金属活性位点、碳缺陷和氧空位，可以加速电子转移过程，并作为陷阱高效去除复杂水体中的重金属铜和四环素。结果表明，在单一的Cu(II)/四环素盐酸盐（TC）系统中，Fe位点具有更大的电负性，因此更容易与Cu(II)交换。此外，Ca物种的存在导致了大量的碳缺陷，这加速了PSC表面官能团的形成，从而使TC迅速锚定。值得注意的是，在Cu(II)-TC复合系统中，Cu(II)和TC的去除效率显著提高。XRD证实，增加的Ca-O是碳缺陷的主要原因。因此，碳缺陷的存在和快速的电子转移是PSC去除复杂Cu(II)-TC的关键原因。这项研究合理地阐明了低成本造纸厂污泥生物炭去除Cu(II)-TC污染物的内在机制和潜在或增强方向。 | Efficient electron transfer between pollutants and the adsorbent is the key to low-cost purification of complex water. In this work, a paper mill sludge-based porous biochar (PSC) containing many intrinsic metal active sites, carbon defects, and oxygen vacancies can accelerate the electron-transfer process and act as a trap to efficiently remove heavy metals Cu and tetracyclines in complex water bodies. The results show that in a single Cu(II)/tetracycline hydrochloride (TC) system, Fe sites had greater electronegativity and thus were easier to exchange with Cu(II). Furthermore, the presence of Ca species caused lots of carbon defects, which accelerated the surface functional group formation of PSC and thus makes TC be quickly anchored. Notably, in the Cu(II)-TC complex system, the removal efficiency of Cu(II) and TC was significantly increased. XRD confirmed that the increased Ca-O was the primary cause of carbon defects. Therefore, the presence of carbon defects and the fast electron transfer were the essential reasons for the removal of complex Cu(II)-TC by PSC. This study rationally clarified the inherent mechanism and the potential or enhancement orientation for removing Cu(II)-TC pollutants by low-cost paper mill sludge biochar. | 2023 | 10.1021/acsestwater.3c00472 | https://doi.org/10.1021/acsestwater.3c00472 |  | 1100
Journal of Environmental Engineering and Science | Preparation of thiol modified olive stone-based biochar for the removal of Hg (II)from aqueous solutions | 0 | 0 | 1 | 1 | 汞是一种重金属，其毒性对环境和健康构成重大风险。利用生物质废物制备的生物炭是一种简单有效的从水中去除汞的方法。本研究以橄榄核废物制备的含硫醇功能化生物炭为中心，用于从水溶液中去除Hg（II）。表征分析证实了功能化的成功。尽管由于原料性质和热解条件，生物炭具有有限的比表面积（4.14 m²/g），但其对Hg（II）的吸附能力显著，主要归因于硫醇改性表面。通过2^3因子设计评估吸附，变量包括吸附时间、生物炭剂量和溶液中初始Hg（II）浓度。生物炭剂量成为最有影响力的因素，其次是吸附时间，最后是初始Hg（II）浓度。模型的最高去除效率为98.19%。动力学与伪一阶和内粒子扩散模型一致，表明表面吸附机制与孔隙扩散相结合。这项工作强调了橄榄衍生生物炭在硫醇增强后处理受Hg（II）污染的水系统方面的潜力。 | Mercury is a heavy metal whose toxicity poses significant environmental and health risks. Utilizing biochar prepared from biomass waste is a straightforward and effective method for removing mercury from water. This research centered on producing a thiol-functionalized biochar derived from olive stone waste for the removal of Hg (II) from aqueous solutions. Characterization analyses confirmed the successful functionalization. The biochar, despite having a limited specific surface area (4.14 m(2)/g) due to raw material nature and pyrolysis conditions, exhibited a notable ability for Hg (II) adsorption, primarily attributed to the thiol-modified surface. Adsorption was assessed using a 2<^>3 factorial design, with the variables being the adsorption time, biochar dose, and initial Hg (II) concentration in the solution. The biochar dose emerged as the most influential factor, followed by the adsorption time and, lastly the initial Hg (II) concentration. The peak removal efficiency of the model stood at 98.19 %. Kinetics aligned with the pseudo-first-order and intra-particle diffusion models, suggesting a surface adsorption mechanism coupled with pore diffusion. This work accentuates the potential of olive-derived biochar, when thiol-enhanced, in treating aqueous systems contaminated with Hg (II).. | 2023 | 10.1680/jenes.23.00090 | https://doi.org/10.1680/jenes.23.00090 |  | 1153
Ksce Journal of Civil Engineering | Experimental Study on the Environmental Effects and Mechanical Characteristics of Solidified Cr(VI)-Contaminated Soil Based on Slag and Desulfurization Gypsum | 0 | 0 | 0 | 1 | 本研究提出了一种新的固化剂，由工业废渣和脱硫石膏组成，用于固化受Cr(VI)污染的土壤，防止其在生态系统中的迁移和生物累积。固化剂用量为10-30%时，Cr(VI)的有毒浸出浓度、抗压强度和水力传导率分别为0.118-5.824 mg/L、2.70-10.22 MPa和1.70 x 10^-9-1.37 x 10^-6 cm/s。经过四个干湿循环后，发现固化剂用量为20-30%时，可达到最低环境安全要求。固化样品中的Cr(VI)主要以CrO4^2-或酸盐形式存在，其中一部分在沉淀过程中转化为Cr(III)，或直接被包裹在硅铝网格结构中。由于电负性，六价铬在水化产物组分外部的吸附能力微不足道。因此，Cr(VI)通过C-S(A)-H和钙铝酸盐等氢化物固化。还在孔隙中发现了方解石、石英和几种类似沸石的物质，它们以胶体形式存在，阻止了Cr(VI)的迁移。 | This study proposed a new curing agent consisting of slag and desulfurization gypsum industrial waste to solidify Cr(VI)-contaminated soils and prevent its migration and bioaccumulation in the ecosphere. The curing agent dosage of 10-30% resulted in a Cr(VI) toxic leaching concentration, compressive strength, and hydraulic conductivity range of 0.118-5.824 mg/L, 2.70-10.22 MPa, and 1.70 x 10-9-1.37 x 10-6 cm/s, respectively. Following four dry and wet cycles, the dosage of the curing agent was found to be 20-30% to achieve minimum environmental safety requirements. Cr(VI) in the cured specimens mainly existed as CrO42-, or acid salt, in which a portion was changed to Cr(III) during precipitation or directly was encased in the silica-alumina mesh structure. The adsorption capacity of hexavalent chrome on the outer of the hydration product groups was insignificant owing to the electronegativity. Hence, the Cr(VI) was solidified by hydrides such as C-S(A)-H and calcium alumina inclusions. Calcite, quartz, and several zeolite-like substances were also found to be colloidal in the pores to block Cr(VI). | 2024 | 10.1007/s12205-023-0195-9 | https://doi.org/10.1007/s12205-023-0195-9 |  | 1160
Environmental Research | Conversion of seaweed waste to biochar for the removal of heavy metal ions from aqueous solution: A sustainable method to address eutrophication problem in water bodies | 0 | 0 | 1 | 1 | 本研究探讨了利用藻类水华处理废水的可持续方法。当前研究使用海洋藻类Ulva reticulata生产的生物炭，在批处理和柱状实验中研究了从水溶液中去除有毒金属铬（Cr）、镍（Ni）和锌（Zn）。使用SEM/EDX、FTIR和XRD来检查吸附剂的性质和稳定性。通过改变pH值、生物炭剂量、初始金属离子浓度和接触时间等参数，研究了批处理操作中有毒金属的去除效率。同样，在柱状研究中，通过改变床高、流速和初始金属离子浓度，研究了重金属离子的去除效率。响应面方法（中心组合设计（CCD））用于确认吸附量观察值和估计值之间的线性关系。在受控环境下，填充床柱成功地从水溶液中去除了90.38%的Cr、91.23%的Ni和89.92%的Zn重金属。突破分析还表明，Thomas和Adams-Bohart模型最适合回归值，允许预测填充床柱中的先前突破。进行了解吸研究，以了解不同再生周期中的吸附和洗脱。添加0.3 N硫酸40分钟，结果得到了所有三种金属离子所用柱和吸附剂的最高解吸率。 | The present study investigated the sustainable approach for wastewater treatment using waste algal blooms. The current study investigated the removal of toxic metals namely chromium (Cr), nickel (Ni), and zinc (Zn) from aqueous solutions in batch and column studies using biochar produced by the marine algae Ulva reticulata. SEM/ EDX, FTIR, and XRD were used to examine the adsorbents' properties and stability. The removal efficiency of toxic metals in batch operations was investigated by varying the parameters, which included pH, biochar dose, initial metal ion concentration, and contact time. Similarly, in the column study, the removal efficiency of heavy metal ions was investigated by varying bed height, flow rate, and initial metal ion concentration. Response Surface Methodology (Central Composite Design (CCD)) was used to confirm the linearity between the observed and estimated values of the adsorption quantity. The packed bed column demonstrated successful removal rates of 90.38% for Cr, 91.23% for Ni, and 89.92% for Zn heavy metals from aqueous solutions, under a controlled environment. The breakthrough analysis also shows that the Thomas and Adams-Bohart models best fit the regression values, allowing prior breakthroughs in the packed bed column to be predicted. Desorption studies were conducted to understand sorption and elution during different regeneration cycles. Adding 0.3 N sulfuric acid over 40 min resulted in the highest desorption rate of the column and adsorbent used for all three metal ions. | 2024 | 10.1016/j.envres.2023.117551 | https://doi.org/10.1016/j.envres.2023.117551 |  | 1171
Biomass Conversion and Biorefinery | A sustainable nanotechnology producing high-quality remediated sewage wastewater used for microalgal protein-rich biomass and biodiesel production | 0 | 0 | 0 | 1 | 水资源短缺是一个重要的环境挑战。废水修复是应对这一挑战的重要途径。使用天然和农业废弃物的纳米颗粒被认为是一种低成本的可持续修复技术。本研究开发了一种有效的可持续污水废水（SWW）修复工艺原型，使用沸石和甘蔗渣纳米颗粒。在纳米甘蔗渣（NB）、纳米沸石（NZ）和纳米甘蔗渣-纳米沸石双重处理（DT）过程中，所有研究的物理化学参数和SWW中的重金属都得到了降低。仅经过2周的修复，化学需氧量（COD）、生化需氧量（BOD）、总悬浮固体（TSS）和总溶解固体（TDS）浓度分别降低了（NB为38%、33%、58%和30%；NZ为40%、30%、63%和58%；DT为47%、38%、75%和62%），与原始SWW相比。DT4W和DT6W在4周和6周的处理中分别显示出0.94和0.67的凯利比率，适合用于灌溉。根据水污染指数（WPI），所有类型的DT处理都产生了优质的水。DT6W记录了COD、BOD、TSS、TDS、PO4、NO3、Ca、Mg、Na、Cu、Cd、Fe和Ni去除效率的最高显著排名（分别为72.7%、59.6%、88.6%、74%、56.7%、88.2%、72.7%、58.7%、80.7%、94.6%、91.1%、65.3%和84.4%）。这种修复后的水可以直接用于灌溉或其他用途。此外，本研究还证明DT4W和DT6W适合于小球藻（Chlorella sorokiniana）的生长和安全富含蛋白质的生物质生产，蛋白质含量分别为26%和31.8%。DT2W、DT4W和DT6W适合作为C. sorokiniana生长的培养基，以生产适用于柴油发动机的生物柴油。最后，本研究还对在原始SWW和DT培养基中生长的C. sorokiniana细胞的生理状态进行了解释。 | Water scarcity is a crucial environmental challenge. Wastewater remediation is an important way to tackle the challenge. Using nanoparticles of natural and agricultural wastes is considered a low-cost sustainable remediation technology. This study develops an effective prototype of a sustainable sewage wastewater (SWW) remediation process using zeolite and bagasse nanoparticles. All studied physico-chemical parameters and heavy metals of the SWW were reduced over the course of treatment with nanobagasse (NB), nanozeolite (NZ), and nanobagasse-nanozeolite double treatments (DT). After only 2 weeks of remediation, the chemical oxygen demand (COD), biological oxygen demand (BOD), total suspended solid (TSS), and total dissolved solid (TDS) concentrations were decreased (in NB 38, 33, 58, and 30%; in NZ 40, 30, 63, and 58%; and in DT 47, 38, 75, and 62%), respectively, compared to raw SWW. The DT for 4 and 6 weeks (DT4W and DT6W) show 0.94 and 0.67 Kelly ratios, respectively, which are suitable for irrigation. According to the water pollution index (WPI), all types of DT treatments produce excellent-quality water. DT6W recorded the highest significant rank of removal efficiency of COD, BOD, TSS, TDS, PO4, NO3, Ca, Mg, Na, Cu, Cd, Fe, and Ni (72.7, 59.6, 88.6, 74, 56.7, 88.2, 72.7, 58.7, 80.7, 94.6, 91.1, 65.3, and 84.4%). This remediated water may be used directly for irrigation or other purposes. Also, this study proves that DT4W and DT6W are suitable for Chlorella sorokiniana growth and production of safe protein-rich biomass, 26 and 31.8% protein, respectively. DT for 2, 4, and 6 weeks are suitable growth media for C. sorokiniana to produce diesel engines' compatible biodiesel. Finally, this recent study presents an interpretation of the physiological status of C. sorokiniana cells grown in the raw SWW and DT media. | 2023 | 10.1007/s13399-023-05016-9 | https://doi.org/10.1007/s13399-023-05016-9 |  | 1190
Environmental Pollution | Utilizing adsorption of wood and its derivatives as an emerging strategy for the treatment of heavy metal-contaminated wastewater | 0 | 1 | 0 | 0 | 工业部门的快速发展带来了巨大的经济增长。然而，这种增长也带来了环境挑战，特别是由于大量污水的产生及其对全球水资源枯竭的预警贡献。在工业废水中发现了大量有毒重金属，包括镉（Cd）、铬（Cr）、铜（Cu）、铅（Pb）和镍（Ni）。因此，目前正在进行各种研究，以提供有效的解决方案，以减轻污水中重金属离子污染。一种新兴的污水污染修复策略是使用木材及其衍生物进行吸附。这种方法因其多孔结构、优异的机械性能和易于化学改性而越来越受欢迎。最近的研究集中在从污水中去除重金属离子，总结和分析不同的技术原理、影响因素以及木材上的主流化学改性方法。此外，这项工作为使用木材及其衍生物在废水处理中增强重金属离子吸附的潜在未来发展方向提供了见解。总体而言，本综述旨在提高对污水中重金属引起的环境污染的认识，并促进绿色环境保护、低碳节能和可持续的污水重金属处理解决方案。 | The rapid development of the industrial sector has resulted in tremendous economic growth. However, this growth has also presented environmental challenges, specifically due to the substantial sewage generated and its contribution to the early warning of global water resource depletion. Large concentrations of poisonous heavy metals, including cadmium (Cd), chromium (Cr), copper (Cu), lead (Pb), and nickel (Ni), are found in industrial effluent. Therefore, various studies are currently underway to provide effective solutions to alleviate heavy metal ion pollution in sewage. One emerging strategy for sewage pollution remediation is adsorption using wood and its derivatives. This approach is gaining popularity due to the porous structure, excellent mechanical properties, and easy chemical modification of wood. Recent studies have focused on removing heavy metal ions from sewage, summarising and analysing different technical principles, affecting factors, and mainstream chemical modification methods on wood. Furthermore, this work provides insight into potential future development di-rection for enhanced adsorption of heavy metal ions using wood and its derivatives in wastewater treatment. Overall, this review aims to raise awareness of environmental pollution caused by heavy metals in sewage and promote green environmental protection, low-carbon energy-saving, and sustainable solutions for sewage heavy metal treatment. | 2024 | 10.1016/j.envpol.2023.122830 | https://doi.org/10.1016/j.envpol.2023.122830 |  | 1192
Agronomy-basel | Evaluating the Application Potential of Acid-Modified Cotton Straw Biochars in Alkaline Soils Based on Entropy Weight TOPSIS | 0 | 0 | 1 | 1 | 作为一种良好的碳源和土壤改良剂，生物炭在酸性土壤中被广泛使用，但由于其高pH值，在碱性土壤中很少使用。在本研究中，棉秆生物炭被五种不同的酸性材料改性，以获得木醋液（WBC）、味精废水（MBC）、柠檬酸（CBC）、磷酸（PBC）和硝酸改性生物炭（NBC），每种改性剂使用了三个剂量。原始和改性生物炭通过扫描电子显微镜（SEM）和傅里叶变换红外（FTIR）光谱进行了表征。测量了生物炭的pH值、比表面积（SSA）和元素含量等性质。此外，还使用了基于熵权重的理想解排序偏好技术（TOPSIS）模型来评估生物炭在碱性土壤中的应用潜力。FTIR光谱显示，五种酸性材料的改性，尤其是味精废水，导致生物炭表面产生了更多的含氧官能团，如O-H、C=O和C-O。此外，酸性改性大大降低了pH值：磷酸改性显著降低了棉秆生物炭的pH值5.71-7.88个单位。对于相同的改性剂，更高的剂量（即更小的生物炭：改性剂比例）导致棉秆生物炭的pH值降低更多。总可溶性盐含量的增加幅度大致遵循CBCs > PBCs > WBCs > NBCs > MBCs的顺序。生物炭的SSA、平均孔径和总孔体积也发生了变化。使用木醋液和味精废水进行改性显著降低了棉秆生物炭的SSA，分别为15.58-16.24 m²/g（82.7-86.2%）和15.87-16.80 m²/g（84.2-89.2%），而使用柠檬酸和硝酸进行改性显著增加了棉秆生物炭的SSA，分别为4.51-4.66 m²/g（23.9-24.7%）和0.55-54.21 m²/g（2.9-287.7%）。基于熵权重TOPSIS模型的评估表明，MBCs在碱性土壤中的应用潜力最高。本研究为评估生物炭应用潜力提供了理论基础，展示了提高生物炭应用潜力的方法，并为棉秆、木醋液和味精废水等农业和工业废物的有益利用提供了支持。 | As a good carbon source and soil conditioner, biochar is widely used in acidic soils but seldom in alkaline soils due to its high pH. In this study, cotton straw biochar was modified with five different acidic materials to obtain wood-vinegar- (WBC), monosodium-glutamate (MSG)-wastewater- (MBC), citric-acid- (CBC), phosphoric-acid- (PBC), and nitric-acid-modified biochars (NBC), and three dosages were used for each modifier. The pristine and modified biochars were characterized with scanning electron microscopy (SEM) and Fourier-transform infrared (FTIR) spectroscopy. The biochar properties such as pH, specific surface area (SSA), and elemental contents were measured. In addition, the technique for order preference by similarity to ideal solution (TOPSIS) model based on entropy weight was used to evaluate the application potential of the biochars in alkaline soils. The FTIR spectra showed that modification with the five acidic materials, MSG wastewater in particular, resulted in more oxygen-containing functional groups such as O-H, C=O, and C-O on the biochar surface. In addition, acid modification greatly decreased the pH: phosphoric acid modification significantly decreased the pH of cotton straw biochar by 5.71-7.88 units. For the same modifier, a higher dosage (i.e., a smaller biochar:modifier ratio) led to a larger decrease in the pH of cotton straw biochar. The magnitudes of increase in total soluble salt content followed the general order of CBCs > PBCs > WBCs > NBCs > MBCs. The SSA, average pore diameter, and total pore volume of biochar were changed as well. Modification using wood vinegar and MSG wastewater significantly decreased the SSA of cotton straw biochar by 15.58-16.24 m(2) g(-1) (82.7-86.2%) and 15.87-16.80 m(2) g(-1) (84.2-89.2%), respectively, whereas modification using citric acid and nitric acid significantly increased the SSA of cotton straw biochar by 4.51-4.66 m(2) g(-1) (23.9-24.7%) and 0.55-54.21 m(2) g(-1) (2.9-287.7%). The evaluation based on entropy weight TOPSIS model suggested that the MBCs have the highest potential for application in alkaline soils. This study presents a theoretical basis for evaluation of biochar application potential, demonstrates a way of improving biochar application potential, and provides a support for beneficial utilization of agricultural and industrial wastes such as cotton straw, wood vinegar, and MSG wastewater. | 2023 | 10.3390/agronomy13112807 | https://doi.org/10.3390/agronomy13112807 |  | 1205
Journal of Cleaner Production | Use of expanded shale, clay, and slate aggregates and biochar in the clear zone of road infrastructures for sustainable treatment of stormwater | 0 | 0 | 0 | 1 | 一个清晰区域（CZ），即无障碍路边区域，土壤高度压实，自然积累了来自交通活动的高浓度污染物。这些污染物被道路径流冲刷并进入水道。在原位处理CZ中受污染的径流不仅可以保护水资源，还可以提供补充地下水的机会。然而，CZ中的土壤需要压实，这限制了道路径流的自然渗透和处理。在这项研究中，我们检验了在CZ中用沙子（一种在道路设计中常用的膨胀剂）和膨胀页岩、粘土和板岩（ESCS）骨料（一种新型轻质工程膨胀剂）改良土壤是否有助于原位处理雨水。在压实条件下，ESCS改良的土壤介质比沙子改良的土壤多渗透了220%的水，这表明添加ESCS将使CZ在处理高强度降雨期间产生的道路径流方面更加有效。与CZ中用沙子改良的土壤相比，ESCS改良的土壤在长时间干燥期间提供了58%更多的植物可用水，这表明添加ESCS将有助于维持植被，从而最小化维护需求。最后，用ESCS替换沙子提高了CZ中土壤去除污染物的能力，包括重金属和大肠杆菌，表明ESCS改良土壤的性能寿命将比CZ中用沙子改良的土壤更长。总的来说，这些结果表明，将ESCS作为替代膨胀剂添加到CZ中压实土壤中的沙子中，有可能原位处理道路径流并防止来自道路基础设施的污染。 | A Clear Zone (CZ), the unobstructed roadside area with highly compacted soil, naturally accumulates high concentrations of pollutants from traffic activities. These pollutants are washed off by road runoff and enter waterways. In situ, treatment of polluted runoff from the CZ could not only protect water resources but also provide an opportunity to recharge groundwater. However, the soil in the CZ requires compaction, which limits the natural infiltration and treatment of road runoff. In this study, we examine whether and how amending the soil in the CZ with sand, a common bulking agent used in road design, and Expanded Shale, Clay, and Slate (ESCS) aggregates, a novel light-weight engineered bulking agent, could help treat stormwater in situ. ESCSamended soil media infiltrated 220% more water than sand-amended soil under compaction, indicating that the addition of ESCS would make the CZ better at treating road runoff generated during high-intensity rainfall. Compared to sand-amended soil in the CZ, ESCS-amended soil provided 58% more plant-available water during prolonged drying, indicating that ESCS addition would help maintain vegetation, thereby minimizing maintenance needs. Finally, replacing sand with ESCS improved the soil capacity in the CZ to remove pollutants, including heavy metals and E. coli, indicating the performance life of ESCS-amended soil would be longer than that of sand-amended soil in the CZ. Collectively, these results indicate that the addition of ESCS as an alternative bulking agent to sand in compacted soil in the CZ could potentially treat road runoff in situ and prevent pollution originating from road infrastructure. | 2023 | 10.1016/j.jclepro.2023.139443 | https://doi.org/10.1016/j.jclepro.2023.139443 |  | 1221
Environmental Geotechnics | Sorption and economic viability of peat, compost and biochar for zinc-contaminated site | 0 | 0 | 1 | 1 | 近年来，对低成本吸附剂的需求不断增长，这些吸附剂在去除污染物时能够保证生态效率。因此，许多研究都在关注这一领域。从这个意义上说，从有机残留物中提取的吸附剂显示出了有希望的选择；然而，迄今为止，城市固体废物中的有机部分（OFMSW）却鲜有关注。本研究比较了传统吸附剂（泥炭）与来自OFMSW（堆肥和生物炭）的材料对锌（Zn）的吸附性能。根据朗格缪尔模型，生物炭显示出最高的吸附能力（53.494 mg/g），其次是堆肥（37.569 mg/g）和泥炭（5.842 mg/g）。尽管通过线性和非线性回归调整的最大吸附能力相近，但这些值只有在达到饱和平台时才具有相关性。对所研究吸附剂的成本估算验证了它们与商业可获得吸附剂的经济可行性。这些发现为更好地理解吸附实验提供了理论基础，从初始浓度的选择到结果的等温模型，为评估潜在吸附剂在修复受潜在有毒金属（如锌）污染的土壤和水体方面的潜力提供了比较评估。 | The growing demand for low-cost sorbents, which guarantee eco-efficiency in removing contaminants, has led to numerous studies in recent decades. In this sense, sorbents derived from organic residues have shown promising options; however, the organic fraction of municipal solid waste (OFMSW) has received little attention to date. This study compares the zinc (Zn) sorption performance of a traditional sorbent (peat) with that of materials derived from OFMSW (compost and biochar). According to the Langmuir model, biochar showed the highest sorption capacity (53.494 mg/g), followed by compost (37.569 mg/g) and peat (5.842 mg/g). Although the maximum sorption capacities adjusted by linear and non-linear regressions were close, the values were relevant only when they would have reached the saturation plateau. The cost estimate of the studied sorbents validated their economic viability with that of commercially available ones. The findings provide a theoretical basis for a better understanding of sorption experiments, from the choice of initial concentrations to the isothermal modelling of the results, for comparative evaluation of potential sorbents for the remediation of soils and waters contaminated with potentially toxic metals, such as zinc. | 2023 | 10.1680/jenge.22.00046 | https://doi.org/10.1680/jenge.22.00046 |  | 1229
Journal of Hazardous Materials | Novel α-amino acid-like structure decorated biochar for heavy metal remediation in acid soil | 0 | 0 | 1 | 1 | 在酸性土壤中，重金属修复中既不是化学吸附也不是物理吸附表现良好，因为丰富的质子存在竞争行为，因此对可以重复使用的稳定螯合剂的需求很大。在这里，我们制备了含有丰富硝基和羧基的生物炭，可以组装成自支撑电极。在电催化作用下，生物炭表面装饰的-NO2可以原位转化为-NH2。结合同一碳原子上附着的羧基，可以成功构建一种特殊的类似α-氨基酸结构的改性生物炭（α-AC@BC）。由于类似α-氨基酸配体与重金属之间的强烈亲和力，这种α-AC@BC对可用铜、镉、铅和锌的去除效率分别高达83.41%、80.94%、92.54%和77.05%，即使在pH值为4的强酸性土壤中也是如此。经过四次吸附-解吸循环后，α-AC@BC仍然可以消除83.88%的铜。-NH2、-COOH和重金属之间的高吸附能量（铜为-2.99电子伏特，铅为-1.90电子伏特，锌为-1.30电子伏特，镉为-0.91电子伏特）可以形成稳定的配位结构，保证α-AC@BC在强酸性土壤中具有高度实用的应用潜力。这项研究为多种重金属污染的酸性土壤的净化提供了一个新概念。 | Neither chemical nor physical adsorption play well in heavy metals remediation in acid soil due to the competing behavior of abundant protons, where stable chelators that can be reused are of significant demand. Herein, biochar with abundant nitro and carboxyl groups is prepared, which can be assembled into self-supporting electrode. Under the catalyzation of electricity, the surface decorated -NO2 on the biochar can be in situ transformed into -NH2. Combined with the carboxyl group that attached on the same carbon atom, a special alpha-amino acid-like structure modified biochar (alpha-AC@BC) can be successfully constructed. Due to the strong affinity between the alpha-amino acid-like ligand and heavy metals, this alpha-AC@BC exhibits high removal efficiencies of 83.41%, 80.94%, 92.54% and 77.05% for available copper, cadmium, lead and zinc respectively, even in a strong acid soil with low pH of 4. After four adsorption-desorption cycles, the alpha-AC@BC could still eliminate 83.88% of copper. The high adsorption energy among -NH2, -COOH and heavy metals (-2.99 eV for copper, -1.90 eV for lead, -1.30 eV for zinc and -0.91 eV for cadmium) could form steady coordination structure to guarantee a highly practical application potential of alpha-AC@BC in strong acid soil. This study provides a novel concept for the decontamination of multiple heavy metal polluted acid soil. | 2024 | 10.1016/j.jhazmat.2023.132740 | https://doi.org/10.1016/j.jhazmat.2023.132740 |  | 1242
Journal of Water Process Engineering | Coffee grounds modified zero-valent iron for efficient heavy metal removal | 0 | 0 | 0 | 1 | 表面改性是提高零价铁反应活性最重要的方法之一。在本研究中，选择废弃咖啡渣（CG）通过机械化学方法对零价铁进行改性。合成的CG-ZVI显示出166倍更快的Cr(VI)去除速率。结构表征和ATR-FTIR分析表明，CG改性赋予ZVI丰富的羧酸基团，并通过CG-COOH中心点中心点中心点HCrO4的络合作用加速了Cr(VI)的吸附。此外，来自CG-ZVI的多酚类物质作为电子穿梭，加速了从铁核到生成的表面结合Fe2+的电子转移，从而实现了高效率的Cr(VI)去除。此外，CG-ZVI在阴离子（Cl-，NO3-，SO4 2-）存在的情况下选择性去除Cr(VI)，并作为渗透反应屏障材料用于原位处理重金属污染水。这项工作表明，CG改性可以作为完善ZVI反应活性的优秀候选者。更重要的是，它为废弃CG的利用开辟了新的途径。 | Surface modification is one of the most important approach for improving the reactivity of zero-valent iron. In this study, waste coffee grounds (CG) were chosen to modify zero-valent iron through a mechanochemical method. The synthesized CG-ZVI exhibited a 166 times faster Cr(VI) removal rate. Structural characterization and ATR-FTIR analysis indicated that CG modification endowed ZVI with abundant carboxylic acid groups, and accelerated the adsorption of Cr(VI) via the complexation effect of CG-COOH center dot center dot center dot HCrO4 � . Moreover, the polyphenolic substances from CG-ZVI, as an electron shuttle, accelerated the electron transfer from the iron core to generated surfaced bound Fe2+, resulting in high efficiency of Cr(VI) removal. In addition, CG-ZVI selectively removed Cr(VI) in the presence of anions (Cl- , NO3 � , SO4 2 � ) and acted as a permeable reactive barrier material for in situ treatment of heavy metal-contaminated water. This work demonstrates that CG modification can function as an excellent candidate for perfecting the reactivity of ZVI. More importantly, it opens up a new way for the utilization of discarded CG. | 2023 | 10.1016/j.jwpe.2023.104397 | https://doi.org/10.1016/j.jwpe.2023.104397 |  | 1258
Science of the Total Environment | Enhanced remediation of Cr(VI)-contaminated soil by modified zero-valent iron with oxalic acid on biochar | 0 | 0 | 1 | 1 | 六价铬（Cr(VI)）具有致癌性，并且在土壤中广泛存在。在本研究中，我们使用湿法球磨法制备了用草酸改性的零价铁（ZVI）负载在生物炭上的复合材料（OA-ZVI/BC），用于修复Cr(VI)污染的土壤。微观表征显示ZVI均匀分布在生物炭上，并通过湿法球磨增强了生物炭与ZVI之间的界面相互作用。电化学分析表明OA-ZVI/BC具有强大的电子转移能力和增强的腐蚀行为。此外，添加1,10-菲啰啉的Cr(VI)去除抑制效率表明OA-ZVI/BC中产生了丰富的Fe2+，这可能有助于将Cr(VI)还原为Cr(III)。理论计算进一步表明，用草酸改性的ZVI更容易与Cr(VI)发生固-固界面反应，并有更多的电子转移到Cr(VI)上。当应用于Cr(VI)污染的土壤时，OA-ZVI/BC能够钝化96.7%的总Cr(VI)，并保持90天。毒性特征浸出程序（TCLP）和简单基础提取测试（SBET）分别用于评估Cr(VI)的浸出毒性和生物可利用性。经过OA-ZVI/BC处理后，TCLP-Cr(VI)降低到0.11 mg·L-1，远低于使用ZVI/BC和OA-ZVI修复的土壤（分别为1.5 mg·L-1和4.1 mg·L-1）。经过3个月的修复，Cr(VI)的生物可利用性降低了93.5%。顺序提取表明，经过OA-ZVI/BC修复后，土壤中的Cr组分从乙酸可提取（HOAc-可提取）转化为更稳定的形式（例如，残余和可氧化形式）。得益于草酸、生物炭和湿法球磨的协同作用，OA-ZVI/BC在修复Cr(VI)污染的土壤方面表现出色，其机制涉及吸附、还原（Fe0/Fe2+，Fe2+/Fe3+）和共沉淀。本研究开发了一种有前景的ZVI技术，用于修复重金属污染的土壤。 | Hexavalent chromium (Cr(VI)) is carcinogenic and widely presented in soil. In this study, modified zero-valent iron (ZVI) with oxalic acid on biochar (OA-ZVI/BC) was prepared using wet ball milling method for the remediation of Cr(VI)-contaminated soil. Microscopic characterizations showed that ZVI were distributed on the biochar uniformly and confirmed the enhanced interface interaction between biochar and ZVI by wet ball milling. Electrochemical analysis indicated the strong electron transfer ability and enhanced corrosion behavior of OA-ZVI/BC. Moreover, inhibitory efficiencies of Cr(VI) removal with the addition of 1,10-phenanthroline suggested abundant Fe2+ generation in OA-ZVI/BC, which might facilitate the reduction of Cr(VI) to Cr(III). Theory calculation further demonstrated the ZVI modified by oxalic acid was more susceptible to solid-solid interfacial reactions with Cr(VI), and more electrons were transferred to Cr(VI). When applied to Cr(VI)contaminated soil, OA-ZVI/BC could passivate 96.7 % total Cr(VI) and maintained for 90 days. The toxicity characteristic leaching procedure (TCLP) and simple based extraction test (SBET) were used to evaluate the leaching toxicity and bioaccessibility of Cr(VI), respectively. The TCLP-Cr(VI) decreased to 0.11 mg & sdot;L- 1 after OAZVI/BC treatment, much lower than that of soils with ZVI/BC and OA-ZVI remediation (1.5 mg & sdot;L- 1 and 4.1 mg & sdot;L- 1). The bioaccessibility of Cr(VI) reduced by 93.5 % after 3-month remediation. Sequential extraction showed that Cr fractions in the soil after OA-ZVI/BC remediation was converted from acetic acid-extractable (HOAc-extractable) to more stable forms (e.g., residual and oxidizable forms). Benefiting from the synergies of oxalic acid, biochar and wet ball milling, OA-ZVI/BC exhibited an excellent performance on the remediation of Cr(VI)-contaminated soil, whose mechanisms involved adsorption, reduction (Fe0/Fe2+, Fe2+/Fe3+) and coprecipitation. This study herein develops a promising ZVI technology in the remediation of heavy metalcontaminated soil. | 2023 | 10.1016/j.scitotenv.2023.167399 | https://doi.org/10.1016/j.scitotenv.2023.167399 |  | 1269
Biochar | Integrating biochar and bacteria for sustainable remediation of metal-contaminated soils | 0 | 0 | 1 | 0 | 由于人类活动，土壤中的重金属（HM）污染增加，导致严重的生态问题，并持续威胁人类健康。在各种修复方法中，细菌修复是一种相对清洁、高效且负面影响最小的方法。然而，细菌制剂面临多重环境压力，使得实现长期稳定的修复效果变得具有挑战性。为了解决这个问题，可以将生物炭等支持性有机物质与细菌一起添加到土壤中。根据文献计量学研究，将生物炭和细菌结合起来进行研究和广泛应用于重金属污染土壤的修复。通过结合生物炭和细菌，可以修复土壤中的重金属，并随着时间的推移改善土壤条件。在生物炭的辅助下，细菌还可以更好地促进植物生长或有效地促进植物修复过程。然而，由于成本高昂和可能的环境问题，结合生物炭和细菌的修复剂距离大规模使用还有一段距离。因此，需要进一步讨论生物炭与细菌之间的相互作用以及整合方法，以及它们的修复效率和环境友好性，以实现通过整合生物炭和细菌可持续修复重金属污染土壤。本文讨论了生物炭-细菌-金属相互作用的潜在机制，生物炭-细菌组合在重金属污染土壤处理中的当前进展及其在可持续修复中的应用，分析了生物炭与细菌之间的相互作用，并比较了不同方式和原料整合生物炭和细菌的修复效果。最后，提出了生物炭-细菌组合的未来方向，以及提高其商业化和实施的证据和策略。 | Due to anthropogenic activities, heavy metal (HM) pollution in soils has increased, resulting in severe ecological problems and posing a constant threat to human health. Among various remediation methods, bacterial remediation is a relatively clean, efficient, and minimally negative approach. However, bacterial agents face multiple environmental stresses, making them challenging to achieve long-lasting and stable restoration effects. To address this issue, supportive organic substances such as biochar can be added to the soil with bacteria. According to bibliometric studies, integrating biochar and bacteria is extensively researched and widely used for HM-contaminated soil remediation. By integrating biochar and bacteria, heavy metals in the soil can be remediated, and soil conditions can be improved over time. Bacteria can also better promote plant growth or contribute effectively to phytoremediation processes when assisted by biochar. However, the remediation agents integrating biochar and bacteria are still some distance away from large-scale use because of their high cost and possible environmental problems. Therefore, further discussion on the interaction between biochar and bacteria and the integration approach, along with their remediation efficiency and environmental friendliness, is needed to achieve sustainable remediation of HM- contaminated soils by integrating biochar and bacteria. This paper discusses the potential mechanisms of biochar-bacteria-metal interactions, current advancements in biochar-bacteria combinations for HM-contaminated soil treatment, and their application in sustainable remediation, analyzes the interaction between biochar and bacteria and compares the remediation effect of different ways and feedstocks to integrate biochar and bacteria. Finally, future directions of biochar-bacteria combinations are presented, along with evidence and strategies for improving their commercialization and implementation. | 2023 | 10.1007/s42773-023-00265-3 | https://doi.org/10.1007/s42773-023-00265-3 |  | 1279
Sustainability | Sustainable Approaches for Wastewater Treatment: An Analysis of Sludge-Based Materials for Heavy Metal Removal from Wastewater by Adsorption | 0 | 1 | 0 | 0 | 一项综合研究，整合了不同发现中关于使用污泥作为吸附剂从废水中去除重金属的结果，将帮助研究人员和实践者规划废水处理过程。本研究旨在基于近期研究，提供使用基于污泥的材料去除废水中重金属的潜力的全面基础。污泥的物理化学性质和金属离子的性质显著促进了重金属吸附到基于污泥的材料中。许多研究人员发现pH值、温度、初始重金属浓度、接触时间和吸附剂量对重金属吸附到基于污泥的材料中的特性有影响。等温、动力学和热力学研究解释了基于污泥的材料吸附重金属的机制。一些研究人员调查了基于污泥的吸附剂的再生效果，提供了一种环保的解决方案来去除废水中的重金属。研究发现，对金属回收和基于污泥的吸附剂回收的关注较少，这表明未来研究需要增强污泥在废水处理中的可重复使用性。此外，许多研究已经作为实验室规模的实验，使用基于污泥的吸附剂从水溶液中吸附重金属，为未来研究留下了一个研究空白，即关注在实际废水中现场规模去除重金属。 | A comprehensive study incorporating results from different findings related to heavy metal removals from wastewater using sludge as an absorbent will assist researchers and practitioners in planning wastewater treatment processes. This study aims to provide a comprehensive foundation on the potential of using sludge-based materials to remove heavy metals from wastewater based on recent studies. The physicochemical properties of sludge and the nature of metal ions have significantly contributed to the adsorption of heavy metals into sludge-based materials. Many researchers found the effects of pH, temperature, initial heavy metal concentrations, contact time, and adsorbent dose on the adsorption characteristics of heavy metals into sludge-based materials. Isotherm, kinetic, and thermodynamic studies have explained the mechanism of heavy metal adsorption by sludge-based materials. The effectiveness of regeneration of sludge-based adsorbents has been investigated by some researchers, providing an environmentally friendly solution to remove heavy metals from wastewater. It was found that less attention has been paid to metal recovery and recycling of sludge-based adsorbents, which indicates the need for future studies to enhance the reusability of sludge in wastewater treatment. Moreover, many studies have been conducted as lab-scale experiments on heavy metal adsorption from aqueous solutions using sludge-based adsorbents, leaving a research gap for future studies to focus on the removal of heavy metals from actual wastewater at field scale. | 2023 | 10.3390/su152014937 | https://doi.org/10.3390/su152014937 |  | 1295
Scientific Reports | A novel biochar-based composite hydrogel for removing heavy metals in water and alleviating cadmium stress in tobacco seedlings | 0 | 0 | 1 | 1 | 一种由花生壳生物炭合成的新型复合水凝胶（AM/CMC/B）能有效吸附水中的重金属镉（Cd）并降低其对烟草幼苗的毒性。该水凝胶通过水热聚合法使用丙烯酰胺（AM）、羧甲基纤维素（CMC）和花生壳生物炭（B）制备而成，对Cd2+的最大吸附容量为164.83 mg g(-1)，并遵循伪二阶动力学模型。在盆栽实验中，外源性AM/CMC/B的应用减轻了镉污染土壤对烟草幼苗生长的抑制作用。添加10 mg kg(-1)的Cd后，烟草幼苗的表型得到改善，根系发育增强，光合能力提高，气孔导度（Gs）、气孔数量增加，抗氧化活性增强，同时降低了丙二醛（MDA）含量和叶片细胞死亡。这些发现突出了AM/CMC/B作为一种环保型吸附剂在从水中去除镉以及减少烟草和其他植物中镉胁迫毒性方面的潜力。 | A novel composite hydrogel (AM/CMC/B) synthesized from peanut shell biochar effectively adsorbs heavy metal Cd in water and reduces its toxicity to tobacco seedlings. The hydrogel, prepared via hydrothermal polymerization using acrylamide (AM), carboxymethyl cellulose (CMC), and peanut shell biochar (B), exhibited a maximum adsorption capacity of 164.83 mg g(-1) for Cd2+ and followed a pseudo-second-order kinetic model. In pot experiments, the application of exogenous AM/CMC/B mitigated the inhibitory effects of Cd-contaminated soil on tobacco seedling growth. Addition of 10 mg kg(-1) Cd resulted in improved phenotype, root system development, enhanced photosynthetic capacity, stomatal conductance (Gs), stomatal number, and increased antioxidant activity while reducing MDA content and leaf cell death. These findings highlight the potential of AM/CMC/B as an environmentally friendly adsorbent for Cd removal from water and for reducing Cd stress toxicity in tobacco and other plants. | 2023 | 10.1038/s41598-023-41946-0 | https://doi.org/10.1038/s41598-023-41946-0 |  | 1324
Separation and Purification Technology | Oxalic acid enhanced removal of heavy metal and pesticide by peroxymonosulphate activation with a green biochar iron composite: Reactivity and mechanism | 0 | 0 | 1 | 1 | 如今，从环境中清除重金属和农药受到了极大的关注。利用柚子皮残渣和FeCl3溶液成功合成了一种绿色生物炭铁复合材料（PC-ZVI）。将过氧单硫酸盐（PMS）引入PC-ZVI体系中，用于去除铬（VI）和莠去津（AE），结果表明PMS极大地促进了铬（VI）和AE的去除。草酸（OA）的存在可以在PC-ZVI/PMS过程中维持相对较高的溶解Fe2+物种，以实现铬（VI）的还原和AE的氧化。在PC-ZVI/PMS/OA过程中，活性氧物种的贡献顺序为HO中心点> SO4中心点-大于1O(2)> O-2（中心点-）在铬（VI）和AE去除中。检测到AE降解的六个中间产物，AE分子通过羟基化、取代和脱烷基化过程有效地降解成CO2、H2O、无机氮和Cl。还提出了PC-ZVI/PMS/OA过程中铬（VI）和AE去除的潜在机制。大多数铬（VI）物种通过还原和沉淀过程转化为Cr2O3和Cr(OH)(3)。PC-ZVI对铬（VI）和AE从溶液中的去除具有相对较高的可回收性。在三个PC-ZVI剂量水平下，PC-ZVI溶液的潜在毒性较小，且PC-ZVI/PMS/OA过程中AE反应溶液的相应毒性随着反应时间的增加而降低。不同水系统中铬（VI）和AE去除的顺序为自来水>河水>湖水>废水，PC-ZVI/PMS/OA过程在几种实际水环境中的应用表现出更好的适应性。 | Nowadays, clean-up of heavy metals and pesticides from environment has received great attention. A green biochar iron composite (PC-ZVI) was successfully synthesized using pomelo peel residues and FeCl3 solution. Peroxymonosulfate (PMS) was introduced into the PC-ZVI system for Cr(VI) and atrazine (AE) removal, and results showed that PMS greatly promoted Cr(VI) and AE removal. The presence of oxalic acid (OA) could maintain a relatively high dissolved Fe2+ species for Cr(VI) reduction and AE oxidation in the PC-ZVI/PMS process. The contribution order of reactive oxygen species followed as HO center dot > SO4 center dot- greater than1O(2) > O-2(center dot-) in both Cr(VI) and AE removal by PC-ZVI/PMS/OA process. A total of six intermediates products of AE degradation were detected, and AE molecular was effectively degraded into CO2, H2O, inorganic N and Cl through hydroxylation, substitution and de-alkylation processes. The underlying mechanism of Cr(VI) and AE removal by PC-ZVI/PMS/OA process was also proposed. Most Cr(VI) species were transformed into Cr2O3 and Cr(OH)(3) through reduction and precipitation processes. PC-ZVI has a relatively high recyclability toward both Cr(VI) and AE removal from solutions. The potential toxicity of PC-ZVI solution was small at three PC-ZVI dosages levels, and the corresponding toxicity of AE reaction solution by PC-ZVI/PMS/OA process decreased as reaction time increased. The order of both Cr(VI) and AE removal in different water systems was tap water > river water > lake water > wastewater, and this PC-ZVI/PMS/OA process exhibited the better adaptability in application for several actual water environments. | 2023 | 10.1016/j.seppur.2023.125013 | https://doi.org/10.1016/j.seppur.2023.125013 |  | 1338
Journal of Applied Phycology | Adsorption of heavy metals and bisphenol A from wastewater using Spirulina sp.-based biochar as an effective adsorbent: A preliminary study | 1 | 1 | 1 | 1 | 本研究旨在探究利用螺旋藻（Spirulina sp.）衍生的生物炭对双酚A（BPA）和三种重金属（HMs），即镉（Cd(II)）、铜（Cu(II)）和铅（Pb(II)）的吸附效率。螺旋藻生物质在200-400摄氏度的温度范围内进行热处理以产生生物炭。通过比较吸附BPA和HMs的效率，发现在200摄氏度下热处理的螺旋藻sp.基生物炭（SPBC200）是进一步研究的最佳吸附剂。SPBC200对BPA、Cd(II)、Cu(II)和Pb(II)的去除效率分别为60.59±0.02%、95.21±0.22%、96.02±0.10%和97.58±0.03%。BPA和HMs在SPBC200上的吸附动力学被伪二阶模型有效描述。此外，内颗粒扩散模型显示了吸附过程的两个或三个阶段。吸附等温线使用Redlich-Peterson模型拟合良好。此外，通过改变它们的初始浓度，研究了BPA和HMs的同时吸附。SPBC200对BPA、Cd(II)、Cu(II)和Pb(II)的吸附效率分别在56.02%至60.59%、94.36%至95.21%、94.30%至96.02%和97.58%至99.57%之间。这些结果表明，吸附效率没有显著差异，为污染物被吸附到吸附剂的不同位点上且它们之间没有干扰提供了证据。因此，螺旋藻sp.基生物炭显示出其作为从废水中去除BPA和HMs的有效吸附剂的潜力。本研究的发现突出了这种生物炭在废水处理和环境修复工作中的有前景的应用。 | This study aims to investigate the adsorption efficiencies of bisphenol A (BPA) and three heavy metals (HMs), namely Cd(II), Cu(II), and Pb(II), using microalgae Spirulina sp.-derived biochar. The Spirulina biomass was subjected to heat treatment within a temperature range of 200- 400 degrees C to produce biochar. By comparing the adsorption BPA and HMs efficiencies, it was found that the Spirulina sp.-based biochar heat-treated at 200 degrees C (SPBC200) was the optimal adsorbent for further investigation. The removal efficiencies of SPBC200 for BPA, Cd( II), Cu(II), and Pb(II) were 60.59 +/- 0.02%, 95.21 +/- 0.22%, 96.02 +/- 0.10%, and 97.58 +/- 0.03%, respectively. The adsorption kinetics of BPA and HMs on SPBC200 were effectively described by the pseudo-second-order model. In addition, the intra- particle diffusion model demonstrated two or three stages of the adsorption process. The adsorption isotherms were well-fitted using the Redlich-Peterson model. Moreover, by altering their initial concentrations, the simultaneous adsorption of BPA and HMs was investigated. The adsorption efficiencies of BPA, Cd(II), Cu(II), and Pb(II) by SPBC200 were found to range between 56.02 and 60.59%, 94.36 and 95.21%, 94.30 and 96.02%, and 97.58 and 99.57%, respectively. These outcomes suggest that there were no significant disparities in the adsorption efficiencies, providing evidence that the pollutants were adsorbed onto distinct sites of the adsorbent without any interference between them. Therefore, Spirulina sp.-based biochar demonstrated its potential as an effective adsorbent for the removal of BPA and HMs from wastewater. The findings of this study highlight the promising applications of this type of biochar in wastewater treatment and environmental remediation efforts. | 2023 | 10.1007/s10811-023-03070-4 | https://doi.org/10.1007/s10811-023-03070-4 |  | 1368
Journal of Environmental Management | Simultaneous enhancement of soil properties along with water-holding and restriction of Pb-Cd mobility in a soil-plant system by the addition of a phosphorus-modified biochar to the soil | 0 | 0 | 1 | 1 | 矿区土壤质量退化和重金属污染严重限制了土壤生产力。由于土壤是一个具有多种属性和相互作用的复杂系统，因此迫切需要进行全面调查，以了解矿区土壤改良剂的作用机制以及有效应对其质量恶化的方法。在本研究中，将改良过的玉米秸秆牛粪生物炭（PBC）作为土壤改良剂。分析了土壤的各种理化性质，包括有机质、全氮、有效磷和孔隙特性。本研究还评估了土壤饱和含水量和土壤水分特征曲线。测量了生菜生物量，并检查了土壤中Pb和Cd的各种形态变化以及生菜中Pb和Cd的积累。结果表明，添加PBC增加了土壤有机质、全氮和有效磷，同时降低了土壤容重，还增加了土壤孔隙度、饱和水含量和毛管水能力。使用CT扫描进行的土壤结构分析显示，3% PBC增加了大孔隙体积分数，而5% PBC使孔隙更加均匀。生菜生物量增加了53.3%。5% PBC使生菜根中的Pb减少了56.79%，Cd减少了38.30%；生菜茎中的Pb减少了44.56%，Cd减少了16.60%。PBC促进了Pb和Cd从不稳定形态向稳定形态的转变，通过络合和沉淀作用。总体而言，添加PBC有效地改善了土壤养分、孔隙度和保水能力，促进了植物生长，固定了Pb和Cd，并减少了矿区污染土壤中的生物有效性。本研究为铅镉污染土壤的修复提供了有效的策略和新视角。 | Soil quality deterioration and heavy metal contamination have greatly limited soil productivity in mining areas. As soil is a complex system with various properties and interactions, it is imperative to conduct a comprehensive investigation to understand the amendment's mechanisms at work in the soil in mining areas as well as effective ways to address its deteriorating quality. In this study, a potassium dihydrogen phosphate-modified maize strawcow dung biochar (PBC) was applied as a soil amendment. Various physicochemical properties of the soil including organic matter, total nitrogen, available phosphorus, and pore characteristics were analyzed. This study also assessed soil-saturated water content and soil moisture characteristic curve. Lettuce biomass was measured and changes in various speciation of Pb and Cd in the soil, and the accumulation of Pb and Cd in lettuce were examined. Results showed that the addition of PBC increased soil organic matter, total nitrogen, and available phosphorus while reducing soil bulk density, it also increased soil porosity, saturated water content, and capillary water capacity. Soil structure analysis using CT scanning revealed that 3% PBC increased the macrospores volume fraction while 5% PBC made the pores more uniform. Lettuce biomass increased by 53.3%. 5% PBC resulted in a 56.79% and 38.30% reduction in Pb and a 44.56% and 16.60% reduction in Cd in roots and shoots of lettuce respectively. PBC facilitated the transformation of Pb and Cd from unstable fractions to stable fractions through complexation and precipitation. Overall, the addition of PBC effectively improved soil nutrients, porosity, and water-holding capacity, promoted plant growth, immobilized Pb and Cd, as well as reduced the bioavailability in contaminated-soil from mining areas. This study provides an effective strategy and a new perspective for the remediation of Pb-Cd-contaminated soils. | 2023 | 10.1016/j.jenvman.2023.118827 | https://doi.org/10.1016/j.jenvman.2023.118827 |  | 1387
Water Air and Soil Pollution | Purification of Acid Sulfate Soil Runoff Water Using Biochar: a Meso-Scale Laboratory Experiment | 0 | 0 | 1 | 1 | 全球的酸硫酸盐土壤对水体构成风险，因为酸性、富含金属的径流。目前尚不存在有效的水保护方法来减少林业场所的这种扩散负荷。生物炭因其高孔隙度和离子交换能力而是一种有前景的吸附剂，但尚未研究其在酸硫酸盐土壤中用于林业水保护的效果。我们的目标是研究生物炭对酸硫酸盐土壤径流水中金属的吸附能力，其中几种金属竞争吸附。我们还评估了在生物炭反应器中使用木灰是否可以提高吸附效果。此外，我们研究了当水中金属浓度降低时是否发生解吸。在中等规模的实验室实验中，数百升来自酸硫酸盐土壤的径流水通过填充生物炭和生物炭-灰的反应器循环。我们从反应器的进出口提取水样，并测定金属浓度（Al、Fe、Co、Ni、Cu、Zn和Cd）。这些数据用于构建吸附动力学模型。我们通过稀释水样并测量浓度变化来研究解吸。生物炭提高了溶液pH值，并同时吸附多种金属。生物炭-灰反应器的吸附能力和速率高于生物炭反应器。生物炭-灰反应器吸附了七种金属中的六种的70-99%。然而，Al从灰中释放出来。稀释后我们没有观察到显著的解吸。因此，生物炭可以被视为位于酸硫酸盐土壤上的森林中潜在的水保护工具。 | Acid sulfate soils worldwide pose a risk to water bodies due to acidic, metal-rich runoff. Efficient water protection methods to reduce this diffuse load in forestry sites do not exist currently. Biochar is a promising adsorbent due to its high porosity and ion exchange capacity but has not been studied for water protection for forestry in acid sulfate soils. Our objective was to study the metal adsorption capacity of biochar for acid sulfate soil runoff water, where several metals are competing for the adsorption. We also assessed whether the use of wood ash in biochar reactors can improve adsorption. Furthermore, we studied if desorption occurs when the metal concentrations in the water decrease. In a meso-scale laboratory experiment, hundreds of liters of runoff water from acid sulfate soils were circulated through biochar and biochar-ash filled reactors. We extracted water samples from the inlet and outlet of the reactors and determined the metal concentrations (Al, Fe, Co, Ni, Cu, Zn, and Cd). These were used to construct adsorption kinetics models. We studied desorption by diluting the water and measuring the concentration changes. Biochar increased the solution pH and adsorbed multiple metals simultaneously. The adsorption capacity and rate were higher in biochar-ash reactors than in the biochar reactors. Biochar-ash reactors adsorbed 70-99% of six of the seven metals. However, Al was released from ash. We observed no significant desorption after the dilutions. Therefore, biochar could be considered as a potential water protection tool in forests located on acid sulfate soils. | 2023 | 10.1007/s11270-023-06519-x | https://doi.org/10.1007/s11270-023-06519-x |  | 1426
Journal of Water Process Engineering | Cr(VI) removal and mechanism from simulated polluted groundwater by Klebsiella variicola H12-CMC-FeS@biochar assisted permeable reactive barrier | 0 | 0 | 0 | 1 | 渗透反应屏障（PRB）是一种用于原位污染地下水修复的有吸引力的技术。本研究使用Klebsiella variicola H12-羧甲基纤维素-硫化铁@生物炭（K.variicola H12-CMC-FeS@biochar）作为PRB的填充介质，以去除模拟地下水中的铬污染。结果显示，铬的去除效率为94%，比单独使用K. variicola H12或生物炭更有效，最佳固液比为30:1。地下水中的离子强度和初始铬浓度对处理效果有较大影响。扫描电子显微镜（SEM）和荧光显微镜显示，材料表面覆盖有生物膜。X射线光电子能谱（XPS）表明，大部分六价铬（Cr(VI)）和三价铬（Cr(III)）被K. variicola H12-CMC-FeS@biochar吸附。Cr(III)来源于K. variicola对铬的还原。此外，定量实时聚合酶链反应（qPCR）结果表明，ChrA、ChrB和ChrR基因的表达水平增加，有助于减轻细胞毒性。这些变化提高了K. variicola H12对Cr(VI)的抗性，促进了Cr(VI)的还原。总之，生物膜吸附和微生物还原是提高铬去除效率的两种主要方式。这为使用生化材料作为介质的PRB技术处理原位地下水污染提供了一种新方法。 | Permeable reactive barrier(PRB) is an attractive technique for in situ polluted groundwater remediation. Klebsiella variicola H12-Carboxymethylcellulose -FeS@biochar (K.variicola H12-CMC-FeS@biochar) was used as filling medium in PRB to remove chromium contamination from simulated groundwater. The results showed that the chromium removal efficiency was 94 %, which was more effective than k. variicola H12 or biochar respectively and the optimal solid-liquid ratio was 30:1. Ionic strength and initial chromium concentration in groundwater have greater influence on the treatment effect. Scanning electron microscopy(SEM) and fluorescence microscopy showed that biofilm covered on the surface of the material. X-ray Photoelectron Spectroscopy (XPS) indicated that most of hexavalent chromium(Cr(VI)) and trivalent chromium(Cr(III)) were adsorbed by k. variicola H12-CMC-FeS@biochar. Cr(III) originated from the reduction of chromium by K. variicola. Furthermore, quantitative real-time polymerase chain reaction(qPCR) results showed that the expression level of ChrA, ChrB and ChrR genes increased, which contributed to relieve cytotoxicity. These changes improved the resistance of k. variicola H12 to Cr(VI), promoting Cr(VI) reduction. In summary, biofilm adsorption and microbe reduction were the two primary ways to enhance the chromium removal efficiency. It provided a new method for treating in-situ groundwater pollution by PRB technology using biochemical materials as mediums. | 2023 | 10.1016/j.jwpe.2023.104115 | https://doi.org/10.1016/j.jwpe.2023.104115 |  | 1429
Journal of Environmental Chemical Engineering | Revolutionizing biochar synthesis for enhanced heavy metal adsorption: Harnessing machine learning and Bayesian optimization | 0 | 0 | 1 | 0 | 生物炭被广泛认为是减轻重金属污染的有效方法。然而，利用机器学习模型指导生物炭的制备并提高其吸附性能面临挑战。本研究提出了一种由贝叶斯优化算法指导的生物炭设计策略。该策略涉及机器学习模型训练的自动化超参数优化，以及使用贝叶斯算法探索未探索的生物炭制备条件。通过利用贝叶斯算法进行超参数搜索，我们成功构建了随机森林模型、支持向量回归模型和反向传播模型。与之前报道的模型相比，这些模型表现出色，尤其是随机森林模型展现出了卓越的结果（R² = 0.998；RMSE = 0.027）。使用贝叶斯算法发现，超过80%的特征组合将超过重金属吸附的上限。我们的模型揭示了在420摄氏度的热解温度下生产的具有介孔结构的生物炭，表现出增强的重金属吸附能力。本研究提出了一种使用贝叶斯优化快速开发机器学习模型的新方法，并采用逆向推理指导生物炭的制备和提高吸附性能。 | Biochar is widely recognized as an effective approach for mitigating heavy metal pollution. However, the utilization of machine learning models to guide biochar preparation and enhance its adsorption performance poses challenges. This study proposed a biochar design strategy guided by the Bayesian optimization algorithm. The strategy involves automated hyperparameter optimization for machine learning model training and exploration of unexplored biochar preparation conditions using the Bayesian algorithm. By leveraging Bayesian algorithms for hyperparameter search, we successfully crafted random forest models, support vector regression models, and back propagation models. In comparison to the previously reported models, these models demonstrated outstanding performance, with the random forest model in particular showcasing superior results (R2 = 0.998; RMSE = 0.027). Using a Bayesian algorithm, it was found that more than 80% of the feature combinations would exceed the upper limit of heavy metal adsorption. Our model revealed that biochar with a mesoporous structure, produced at a pyrolysis temperature of 420 degrees C, exhibited enhanced heavy metal adsorption capacity. This study presented a novel approach for the rapid development of machine learning models using Bayesian optimization and employed inverse reasoning to guide biochar preparation and enhance adsorption performance. | 2023 | 10.1016/j.jece.2023.110593 | https://doi.org/10.1016/j.jece.2023.110593 |  | 1449
Chemical Engineering Journal | Enhanced removal of Ni-EDTA by three-dimensional electro-Fenton process using Fe-N-doped biochar as catalytic particle electrodes | 0 | 0 | 0 | 1 | 重金属复合物因其稳定且复杂的结构而难以去除。在本研究中，我们探索了利用稻壳衍生的铁和氮共掺杂生物炭（Fe-NRHBC）作为三维电芬顿（3D-EF）系统中的催化粒子电极，以去除模型污染物Ni-EDTA。通过表征分析和催化活性比较，证实了铁和氮共掺杂在活性位点类型、界面电子转移特性和H2O2分解能力等方面的积极影响。与其他研究的氧化系统相比，3D-EF过程在最初的一分钟内迅速去除Ni-EDTA，30分钟后H2O2的最大利用率达到99.1%。制备的催化粒子电极即使在连续三个周期后也显示出高稳定性和催化能力。在整个反应过程中，包括阳极氧化、粒子电极极化、Fe-N-RHBC的催化和吸附，以及阴极电沉积等多个过程协同作用，共同处理Ni-EDTA。Fe-N-RHBC催化粒子电极产生的表面结合O2·和1O2自由基在Ni-EDTA的解络合和去除中发挥了关键作用。基于这些发现，我们进一步提出了使用Fe-N-RHBC催化粒子电极在3D-EF系统中去除Ni-EDTA的潜在机制。 | Heavy metal complexes pose a challenge in terms of their resistance to removal due to their stable and intricate structure. In this study, we explored the utilization of Fe and N co-doped biochar derived from rice husk (Fe-NRHBC) as catalytic particle electrodes in a three-dimensional electro-Fenton (3D-EF) system for the decomplexation and removal of a model pollutant, Ni-EDTA. The characterization analysis and comparison of catalytic activities confirmed the beneficial effects of Fe and N co-doping on various aspects, such as the types of active sites, interfacial electron transfer properties, and H2O2 decomposition capacity. Compared to other investigated oxidation systems, the 3D-EF process demonstrated rapid removal of Ni-EDTA within the initial minute, with a maximum H2O2 utilization of 99.1% after 30 min. The prepared catalytic particle electrodes exhibited high stability and catalytic capacity even after three consecutive cycles. Throughout the reaction, several processes, including anode oxidation, particle electrode polarization, catalysis, and adsorption of Fe-N-RHBC, as well as cathodic electro-deposition, synergistically contributed to the treatment of Ni-EDTA. The surface-bound O2 & BULL; radicals and 1O2 generated by the Fe-N-RHBC catalytic particle electrode played a crucial role in the decomplexation and removal of Ni-EDTA. Building upon these findings, we further proposed potential mechanisms for the removal of Ni-EDTA in the 3D-EF system using the Fe-N-RHBC catalytic particle electrode. | 2023 | 10.1016/j.cej.2023.144717 | https://doi.org/10.1016/j.cej.2023.144717 |  | 1457
Environmental Technology & Innovation | Potential of sludge-derived char as a metal sorbent during primary settling of municipal wastewater | 1 | 1 | 1 | 1 | 从市政废水中重复利用营养物质和水资源正日益受到关注。然而，应尽量减少有毒金属等污染物。本研究探讨了通过在初级沉淀中引入污泥衍生的炭（SDC）作为吸附剂，减少废水排放和二级污泥中金属浓度的潜力。在含金属的水溶液和废水中进行的批实验表明，与金属溶液（分别为>99%和99%）相比，含溶解有机物的废水中Cu和Ni的去除率显著降低（分别为68%和40%）。对初级沉淀的建模表明，添加SDC可以增强Cd和Cu的去除（分别为39%-79%和30%-43%）。对于Pb、Cr和Zn，观察到较小的影响。在初级沉淀器排放液中Ni浓度增加的风险被识别出来（去除率为-53%）。这些结果展示了将SDC作为真实废水吸附剂实施的挑战。&COPY; 2023 作者。由Elsevier B.V.出版。这是一篇在CC BY许可下开放获取的文章（http://creativecommons.org/licenses/by/4.0/）。 | Reuse of nutrients and water from municipal wastewater is attracting increasing at-tention. However, pollutants such as toxic metals should be minimised. This study investigated the potential for reducing metal concentrations in wastewater effluent and secondary sludge by introducing sludge-derived char (SDC) as a sorbent in primary settling. Batch experiments, performed in aqueous metal solution and wastewater, showed that Cu and Ni removal was significantly reduced in wastewater containing dissolved organic matter (68% and 40%, respectively), compared to metal solution (>99% and 99%, respectively). Modelling of primary settling indicated Cd and Cu removal enhancement with SDC addition (from 39%-79% and 30%-43%, respectively). Smaller effects were observed for Pb, Cr, and Zn. An increased risk of Ni concentration in primary settler effluent was identified (-53% removal). These results demonstrate the challenges of implementing SDC as a sorbent for real wastewater.& COPY; 2023 The Author(s). Published by Elsevier B.V. This is an open access article under the CC BY license (http://creativecommons.org/licenses/by/4.0/). | 2023 | 10.1016/j.eti.2023.103258 | https://doi.org/10.1016/j.eti.2023.103258 |  | 1484
Journal of Analytical and Applied Pyrolysis | Physicochemical and adsorption characteristics of activated carbons from cellulose, xylan and lignin | 0 | 0 | 1 | 1 | 通过H3PO4活化从生物质的三大组分（纤维素、木聚糖和木质素）制备了活性炭（AC）。物理化学表征显示，与来自木质素的活性炭（AC-L）相比，来自碳水化合物的活性炭，尤其是来自木聚糖的活性炭（AC-X），具有更发达的多孔结构、更无序的碳和更活跃的含氧和含磷官能团。所有活性炭对亚甲基蓝（MB）的吸附均遵循Langmuir等温线和伪二阶动力学模型。主要由于其优越的孔隙性，AC-X对MB的吸附能力最高，为666 mg/g。来自纤维素的活性炭（AC-C）和AC-L的吸附能力分别为498 mg/g和395 mg/g。MB的吸附是吸热过程，AC-X具有最高的可行性和自发性。AC-X在吸附典型重金属方面也表现出优越的吸附能力，尽管与MB相比，优越性要弱得多。这项研究表明，碳水化合物，特别是半纤维素，在活性炭前体中对其吸附性能的积极影响。 | Activated carbons (AC) were prepared from the three major components (cellulose, xylan, and lignin) of lignocellulosic biomass by H3PO4 activation. Physicochemical characterizations reveal that as compared with AC from lignin (AC-L), AC from carbohydrates, especially AC from xylan (AC-X), have higher-developed porous structure, more disordered carbon, and more active O-containing and P-containing functional groups. The adsorption of methylene blue (MB) on all ACs followed Langmuir isotherm and pseudo-second-order kinetic models. Primarily due to its superior porosity, AC-X possessed the highest adsorption capacity for MB of 666 mg/ g. AC from cellulose (AC-C) and AC-L followed with the adsorption capacities of 498 mg/g and 395 mg/g. The adsorption of MB was endothermic and AC-X had the highest feasibility and spontaneity. AC-X also exhibited superior adsorption capacities for the adsorption of typical heavy metals, although the superiority is much weaker as compared with that for MB. This research suggests the positive impact of carbohydrates, especially hemicellulose, in the precursors of the ACs on their adsorption performances. | 2023 | 10.1016/j.jaap.2023.106067 | https://doi.org/10.1016/j.jaap.2023.106067 |  | 1509
Scientific Reports | A correlation of the adsorption capacity of perovskite/biochar composite with the metal ion characteristics | 1 | 1 | 1 | 1 | LaFeO3/生物炭复合材料是通过在450摄氏度下使用纤维素改性的微波辅助方法制备的。其结构通过拉曼光谱鉴定，包含特征性的生物炭带和八面体钙钛矿化学位移。通过扫描电子显微镜（SEM）检查其形貌；观察到两个相，粗糙的微孔生物炭和正交钙钛矿颗粒。该复合材料的BET比表面积为57.63 m²/g。制备的复合材料被用作吸附剂，用于从水溶液和废水中去除Pb²⁺、Cd²⁺和Cu²⁺离子。Cd²⁺和Cu²⁺离子的吸附能力在pH>6时达到最大，而Pb²⁺离子的吸附与pH无关。吸附遵循伪二阶动力学模型，Pb²⁺离子的Langmuir等温线，以及Cd²⁺和Cu²⁺离子的Temkin等温线。最大吸附容量q(m)分别为Pb²⁺、Cd²⁺和Cu²⁺离子的606、391和112 mg/g。静电相互作用是Cd²⁺和Cu²⁺离子在LaFeO3/生物炭复合材料上的吸附原因。在Pb²⁺离子的情况下，它们与吸附剂的表面官能团形成复合物。LaFeO3/生物炭复合材料对所研究的金属离子显示出高选择性，并在实际样品中表现出色。提出的吸附剂可以轻松再生并有效重复使用。 | LaFeO3/biochar composite is prepared by cellulose-modified microwave-assisted method at 450 degrees C. The structure is identified by Raman spectrum which, consists of characteristics biochar bands and octahedral perovskite chemical shifts. The morphology is examined by scanning electron microscope (SEM); two phases are observed, rough microporous biochar and orthorhombic perovskite particles. The BET surface area of the composite is 57.63 m(2)/g. The prepared composite is applied as a sorbent for the removal of Pb2+, Cd2+, and Cu2+ ions from aqueous solutions and wastewater. The adsorption ability reaches a maximum at pH > 6 for Cd2+, and Cu2+ ions, and is pH-independent for Pb2+ ions adsorption. The adsorption follows pseudo 2nd order kinetic model, Langmuir isotherm for Pb2+ ions, and Temkin isotherms for Cd2+, and Cu2+ ions. The maximum adsorption capacities, q(m), are 606, 391, and 112 mg/g for Pb2+, Cd2+, and Cu2+ ions, respectively. The electrostatic interaction is responsible for the adsorption of Cd2+, and Cu2+ ions on LaFeO3/biochar composite. In case of Pb2+ ions form a complex with the surface functional groups of the adsorbate. LaFeO3/biochar composite shows high selectivity for the studied metal ions and excellent performance in real samples. The proposed sorbent can be easily regenerated and effectively reused. | 2023 | 10.1038/s41598-023-36592-5 | https://doi.org/10.1038/s41598-023-36592-5 |  | 1541
Environmental Monitoring and Assessment | Evaluation of the suitability of integrated bone char- and biochar-treated groundwater for drinking using single-factor, Nemerow, and heavy metal pollution indexes | 0 | 0 | 1 | 1 | 使用综合骨炭和生物炭床处理受污染的地下水已经得到了研究。骨炭和生物炭是在本地建造的双桶回转窑中，利用牛骨、椰子壳、竹子、苦楝树和棕榈仁壳在450摄氏度下制成的，并被分级为0.05和0.315毫米大小。在柱状实验中进行了八次地下水处理实验（BF2-BF9），床高为8.5-16.5厘米，使用骨炭、生物炭和骨炭与生物炭的组合来去除地下水中的营养物质、重金属、微生物和干扰离子。水样被分析了21个水质参数，包括pH值、总溶解固体、电导率、浊度、氟化物、氯化物、钠和钾。其余的是总大肠杆菌、粪便大肠杆菌、总异养细菌、大肠杆菌、锰和总铁。使用加纳标准局和世界卫生组织推荐的饮用水质量值来评估处理过程的有效性。结果通过简化的单因素指数、Nemerow污染指数和重金属污染指数与决策者共享，作为非洲农村社区地下水处理的技术。骨炭在去除总异养细菌方面比其他任何测试的处理剂更有效。这是因为其紧凑的性质和较小的颗粒大小。根据单因素和重金属污染评估，BF3、BF5、BF6、BF7、BF8和BF9处理的水适合饮用，因为它们的污染水平最低。然而，Nemerow污染分析发现只有BF5最适合公共使用。 | The treatment of contaminated groundwater using integrated bone char and biochar beds has been studied. The bone char and biochar were made in a locally built double-barrel retort utilising cow bones, coconut husks, bamboo, neem trees, and palm kernel shells at 450 degrees C and were graded into 0.05- and 0.315-mm sizes. Eight groundwater treatment experiments (BF2-BF9) were performed in columns with bed heights of 8.5-16.5 cm to remove nutrients, heavy metals, microorganisms, and interfering ions from groundwater using bone char, biochar, and a combination of bone and biochar. The water samples were analysed for twenty-one water quality parameters including pH, total dissolved solids, conductivity, turbidity, fluoride, chloride, sodium, and potassium. The rest were total coliforms, faecal coliforms, total heterotrophic bacteria, Escherichia coli, manganese, and total iron. The effectiveness of the treatment processes was assessed using the Ghana standard authority and the World Health Organisation's recommended values for drinking water quality. The results were shared using a simplified single-factor index, Nemerow's pollution index, and a heavy metal pollution index with decision-makers as a technology for groundwater treatment in rural communities in Africa. Bone char was more effective in removing total heterotrophic bacteria than any of the other treatment agents tested. This is because of its compact nature and small particle size. The quality of water treated by BF3, BF5, BF6, BF7, BF8, and BF9 was fit for drinking based on the single-factor and heavy-metal pollution evaluation because they have the lowest level of pollution. However, Nemerow pollution analysis found only BF5 to be the most suitable for public use. | 2023 | 10.1007/s10661-023-11249-y | https://doi.org/10.1007/s10661-023-11249-y |  | 1559
Environmental Quality Management | Production strategies and potential repercussion of sewage sludge biochar as a futuristic paradigm toward environmental beneficiation: A comprehensive review | 0 | 0 | 0 | 0 | 由于全球人口的持续增长，污水废水的产生是不可避免的，这为适当的处理管理铺平了道路。污水处理和随后产生的污泥（SS）与全球环境问题密切相关。在对不同污泥处理方法进行风险评估后，将污泥转化为生物炭，即污泥生物炭，可以被认为是值得推荐的管理方法。它已被证明对提高养分、促进植物健康生长以及减少温室气体排放具有积极影响，同时改善农业土壤。然而，污泥生物炭的特性会因热解温度和其元素组成而显著不同。此外，许多研究表明，处理温度是影响污泥生物炭理想特性和功能的关键因素。在这种情况下，许多国家支持发展一种面向未来的污泥管理策略，以生产污泥生物炭并将其用于农业。本综述汇编了污泥生物炭对全球总产量可持续影响的研究。此外，从社会经济角度分析了污泥生物炭的产生与其他常见污泥处理管理策略的关系。 | The generation of sewage wastewater is unavoidable due to the continual increase in the global population that paves the way to appropriate disposal management. Sewage wastewater treatment and consequent generation of sewage sludge (SS) are well connected with global environmental issues. Upon risk assessment on different SS disposal methods, converting SS into biochar, that is, sewage sludge biochar, can be recommendable management. It is well-proven for excellent positive impacts, such as nutrient enhancement, and healthier plant growth, and mitigates the emissions of greenhouse gases while amending with agricultural soil. However, the outcome features of SSB significantly vary with pyrolysis temperature and its elemental constituents. In addition, many studies revealed that the process temperature is key to responsible for the desirable properties and functioning of SSB. In this context, many countries support to the development of a futuristic strategy for SS management toward producing SSB and its utilization in agriculture. This review compiles studies into SSB's ability to promote a sustainable effect on the total worldwide output volume. Furthermore, the generation of SSB is also analyzed from a socioeconomic standpoint in relation to other common SS disposal management strategies. | 2024 | 10.1002/tqem.22007 | https://doi.org/10.1002/tqem.22007 |  | 1609
Environmental Science and Pollution Research | Removal of Pb(II) and phosphorus in water by γ-Al2O3/biochar | 1 | 1 | 1 | 1 | 在这项工作中，我们通过溶胶-凝胶法合成了活性氧化铝生物炭复合材料（?-Al2O3/BC），解决了?-Al2O3表面电荷不利于在中性溶液中去除重金属阳离子的问题，然后探讨了?-Al2O3/BC去除Pb(II)的可行性以及回收含铅污泥去除磷（P）及其微观吸附机制。结果表明，?-Al2O3/BC对Pb(II)的最大吸附容量为182.48 mg/g，回收含铅渣对P的去除能力也达到了87.13 mg/g。发现渣中含铅使P去除更有效。此外，在P去除过程中，渣中的铅不会被释放，不会对水造成二次污染。通过XPS、XRD和FTIR研究了Pb(II)和P在复合材料上的微观吸附机制。结果表明，羟基铝、羟基和羧基等特殊官能团可以通过强烈的表面络合和静电吸引去除Pb(II)。此外，从含铅污泥中去除P的机制包括化学吸附和络合，P和Pb在吸附剂表面的沉淀是去除P的主要原因。因此，使用含铅的废弃生物炭进一步有效去除P是可行的。本文的观点为废弃吸附剂的再利用提供了一种潜在的方法。 | In this work, we synthesized activated alumina biochar composites (?-Al2O3/BC) by sol-gel method, which improved the problem that the surface charge of ?-Al2O3 was not conducive to the removal of heavy metal cation in a neutral solution, and then explored the feasibility of removing Pb(II) by ?-Al2O3/BC as well as reusing Pb-laden waste sludge to remove phosphorus (P) and its micro-adsorption mechanisms. The results show that the maximum adsorption capacity of ?-Al2O3/BC for Pb(II) is 182.48 mg/g, and the removing capacity of recycled Pb-laden slag for P also reaches 87.13 mg/g. It was found that the presence of Pb in the slag makes P removal more effective. In addition, in the process of P removal, the Pb in the slag will not be released, which will not cause secondary pollution to the water. The micro-adsorption mechanism of Pb(II) and P on the composites was investigated by XPS, XRD, and FTIR. It demonstrates that special functional groups such as hydroxy-aluminum, hydroxyl, and carboxyl groups can remove Pb(II) through strong surface complexation and electrostatic attraction. Furthermore, the removal mechanism of P from Pb-laden sludge includes chemisorption and complexation, and the precipitation of P and Pb on the adsorbent surface is the main reason for the removal of P. Therefore, it is feasible to further effectively remove P by using the waste biochar containing Pb. The idea of this paper provides a potential method for the reuse of waste adsorbent. | 2023 | 10.1007/s11356-023-27416-0 | https://doi.org/10.1007/s11356-023-27416-0 |  | 1618
Biomass Conversion and Biorefinery | Corn husk biochar and chromium(VI) ions blended soil as fuel in soil microbial fuel cell | 0 | 0 | 1 | 1 | 铬金属离子（Cr(VI)）是一种高度移动的物种，它源自点源和非点源排放，污染了整个生物圈。致癌和致突变的Cr(VI)通过使用碳质材料的吸附过程进行修复。生物炭是生物质衍生的碳质材料，其微孔能有效保持水分，从而促进微生物种群的繁殖，并具有广泛的应用。生物炭被用作吸附材料以去除污染物。在当前工作中，进行了实验以研究玉米皮生物炭（CHB）从水合成K2Cr2O7溶液中去除Cr(VI)的效率。然而，一旦Cr(VI)负载的CHB排放到环境中，就会再次以非点源污染的形式带来挑战。因此，进一步计划将Cr(VI)吸附的CHB添加到土壤中，这可能会使混合物成为土壤微生物燃料电池（SMFC）中的燃料，用于发电和Cr(VI)降解。SMFC是一种使用土壤作为燃料在污染物存在下产生电能的装置。土壤微生物在SMFC中充当催化剂、中介、降解者和外源电子生成器。CHB是通过在450摄氏度下进行慢速热解的方法制备的。使用标准协议对制备的生物炭的物理化学性质和水分保持能力（WHC）进行了测量。然后，CHB被用作Cr(VI)吸附的吸附材料。吸附模式通过标准等温线建模、FTIR、SEM与EDS和XRD研究进行了表征。通过将Cr(VI)负载的CHB与土壤混合并用作SMFC中的燃料，防止了吸附实验后的二次污染传播。研究得出结论，CHB属于具有碱性特性的I类生物炭。将CHB的9%添加到土壤中，其含水量是空白土壤的两倍，有利于微生物。Cr(VI)被物理吸附到CHB表面，并得到了FTIR、SEM与EDS和XRD研究的支持。在SMFC中排放Cr(VI)负载的CHB产生了320 mV的稳定电位，持续了八天。因此，当前研究探索了CHB作为Cr(VI)的吸附材料。CHB还具有在土壤中有效保持水分的特性，有利于微生物种群。这两种特性因此被合并为SMFC中的单一燃料，从污染物中发电，并有助于寻找控制一次和二次污染的可行解决方案。 | Chromium metal ion (Cr(VI)) is a highly mobile species which pollutes the entire biosphere originating from the discharge of point and nonpoint sources. Carcinogenic and mutagenic Cr(VI) is then remediated by adsorption process using a carbonaceous material. Biochars are biomass derived carbonaceous materials which effectively holds water in its micro pores there by facilitating the multiplication of microbial population with wide range of applications. Biochars are employed as adsorbent materials for contaminant removal. In the present work experiments were conducted to investigate the Cr(VI) removal efficiency of corn husk biochar (CHB) from aqueous synthetic K2Cr2O7 solution. However, the discharge of Cr(VI) loaded CHB in environment once again creates challenges in the form of nonpoint source pollution. Hence, it was further planned to add the Cr(VI) adsorbed CHB to soil which might renders the mixture as fuel in soil microbial fuel cell (SMFC) for power generation with Cr(VI) degradation. SMFC is a device which generates electrical power using soil as fuel in presence of pollutant. Soil microbes serve as catalyst, mediators, degraders, and exoelectrogens in SMFC. CHB was prepared by the method of slow pyrolysis at 450 degrees C. The prepared biochar's physicochemical properties and water holding capacity (WHC) measurements were done using standard protocols. CHB was then subjected as adsorbent material for Cr(VI) adsorption. The mode of adsorption was characterized by standard isotherm modeling, FTIR, SEM with EDS, and XRD studies. The propagation of secondary pollution after adsorption experimentation is prevented by mixing Cr(VI) loaded CHB with soil and utilized as fuel in SMFC. The study concluded that CHB belonged to class I biochar possessing alkaline nature. Nine percent addition of CHB to soil holds double the amount of water as compared to blank soil benefitting microbes. Cr(VI) was adsorbed onto CHB surface physically and had justification from FTIR, SEM with EDS, and XRD studies. The discharge of Cr(VI) loaded CHB in SMFC generated potential of 320 mV steadily for eight number of days. Thus, the present study explored CHB as adsorbent material for Cr(VI). CHB also possessed the character of holding water effectively in soil facilitating microbial population. Both the properties were thus coined into single roof as fuel in SMFC which delivered power from pollutant and aids in finding a viable solution for the control of primary and secondary pollution. | 2023 | 10.1007/s13399-023-04272-z | https://doi.org/10.1007/s13399-023-04272-z |  | 1636
Environmental Chemistry Letters | Methods to prepare biosorbents and magnetic sorbents for water treatment: a review | 0 | 0 | 1 | 0 | 由于全球污染和水处理成本的增加，获取饮用水变得越来越具有挑战性。通过固体材料吸附进行水和废水处理通常既便宜又有效，能够去除污染物。然而，传统的吸附剂不可持续，因为它们来源于化石燃料，可能会引起二次污染。因此，由现代生物质制成的生物吸附剂作为有希望的替代品，越来越受到研究。实际上，这些生物吸附剂利用了本会污染水系统的生物废物，并促进了循环经济。在这里，我们回顾了生物吸附剂、磁性吸附剂和其他具有成本效益的吸附剂，重点放在制备方法、吸附剂类型、吸附机制和废弃吸附剂的再生上。生物吸附剂是由包括木材、细菌、藻类、草本材料、农业废物和动物废物在内的广泛材料制成的。通常去除的污染物包括染料、重金属、放射性核素、药物和个人护理产品。制备方法包括共沉淀、热分解、微波辐射、化学还原、微乳液和电弧放电。吸附剂可以分为活性炭、生物质炭、木质纤维素废物、粘土、沸石、泥炭和腐殖土。我们详细讨论了吸附等温线和动力学。再生方法包括热再生和化学再生以及超临界流体解吸。我们还讨论了废弃吸附剂的管理与处置。我们发现，农业废物生物吸附剂可以去除高达68-100%的染料，而木质、草本、细菌和海洋基生物吸附剂可以去除高达55-99%的重金属。基于动物废物的生物吸附剂可以去除1-99%的重金属。改性生物吸附剂的平均去除效率约为90-95%，但某些处理，如交联珠，可能会对其效率产生负面影响。 | Access to drinkable water is becoming more and more challenging due to worldwide pollution and the cost of water treatments. Water and wastewater treatment by adsorption on solid materials is usually cheap and effective in removing contaminants, yet classical adsorbents are not sustainable because they are derived from fossil fuels, and they can induce secondary pollution. Therefore, biological sorbents made of modern biomass are increasingly studied as promising alternatives. Indeed, such biosorbents utilize biological waste that would otherwise pollute water systems, and they promote the circular economy. Here we review biosorbents, magnetic sorbents, and other cost-effective sorbents with emphasis on preparation methods, adsorbents types, adsorption mechanisms, and regeneration of spent adsorbents. Biosorbents are prepared from a wide range of materials, including wood, bacteria, algae, herbaceous materials, agricultural waste, and animal waste. Commonly removed contaminants comprise dyes, heavy metals, radionuclides, pharmaceuticals, and personal care products. Preparation methods include coprecipitation, thermal decomposition, microwave irradiation, chemical reduction, micro-emulsion, and arc discharge. Adsorbents can be classified into activated carbon, biochar, lignocellulosic waste, clays, zeolites, peat, and humic soils. We detail adsorption isotherms and kinetics. Regeneration methods comprise thermal and chemical regeneration and supercritical fluid desorption. We also discuss exhausted adsorbent management and disposal. We found that agro-waste biosorbents can remove up to 68-100% of dyes, while wooden, herbaceous, bacterial, and marine-based biosorbents can remove up to 55-99% of heavy metals. Animal waste-based biosorbents can remove 1-99% of heavy metals. The average removal efficiency of modified biosorbents is around 90-95%, but some treatments, such as cross-linked beads, may negatively affect their efficiency. | 2023 | 10.1007/s10311-023-01603-4 | https://doi.org/10.1007/s10311-023-01603-4 |  | 1639
Chemical Engineering Journal | Co-adsorption mechanisms of Cd(II) and As(III) by an Fe-Mn binary oxide biochar in aqueous solution | 0 | 0 | 1 | 1 | 生物炭可以从水中去除带相反电荷的Cd(II)和As(III)/As(V)离子物种，但这些金属(类金属)的共吸附机制尚不清楚。本研究旨在通过添加铁锰氧化物改性的Pennisetum sp.秸秆生物炭（FMBC）来揭示Cd(II)和As(III)的共吸收机制。FMBC对Cd(II)和As(III)的最大吸附容量分别为141.1和31.8 mg/g，分别是生物炭的2.71和3.89倍。FMBC对Cd(II)的吸附表现为均匀单层化学过程，而As(III)的吸附则表现为非均相多层过程。在双吸附剂体系中，Cd(II)使FMBC对As(III)的吸附增加了5.1-123.9%，而As(III)使Cd(II)的吸附减少了0.7-24.8%，表明存在协同和竞争效应。系统的共吸附实验和吸附剂表征结果表明，协同机制是通过静电吸引和三元表面络合作用发生的，而竞争效应是由于与FMBC含氧官能团的络合反应而产生的。FMBC可能是一个潜在的吸附剂，可以同时吸附Cd(II)和As(III)。 | Biochar can remove oppositely charged ionic species of Cd(II) and As(III)/As(V) from water but the co-adsorption mechanisms of the metal(loid)s are poorly understood. This study aims to unravel the co-absorption mechanisms of Cd(II) and As(III) by a Pennisetum sp. straw biochar (BC) modified with Fe-Mn oxide (FMBC). The maximum adsorption capacity of Cd(II) and As(III) by FMBC was 141.1 and 31.8 mg/g, respectively, which was 2.71 and 3.89 times higher than that of BC. The adsorption of Cd(II) by FMBC demonstrated a homogeneous monolayer chemical process, while the As(III) adsorption presented a heterogeneous multilayer process. In the dual-adsorbate system, Cd(II) increased the adsorption of As(III) on FMBC by 5.1-123.9%, while As(III) reduced the adsorption of Cd(II) by 0.7-24.8%, indicating respective synergism and competition effect. Systematic co-adsorption experiments and adsorbent characterization results suggested that the synergistic mechanism occurred via electrostatic attraction and ternary surface complexation, whereas the competitive effect emerged due to complexing reaction with oxygen-containing functional groups of FMBC. The FMBC could be a potential adsorbent to adsorb Cd(II) and As(III) simultaneously. | 2023 | 10.1016/j.cej.2023.143199 | https://doi.org/10.1016/j.cej.2023.143199 |  | 1642
Environments | The Potential of Waste Phloem Fraction of Quercus cerris Bark in Biochar Production | 0 | 0 | 1 | 1 | 栎属槲树的韧皮部是一种从树皮分离得到的木质纤维素废料。生物炭是一种技术性有趣的功能性材料，可以从木质纤维素固体材料中生产。本研究探讨了栎属槲树韧皮部的固体材料特性，评估了从中生产生物炭的可能性，并探索了其作为吸附剂的应用。在研究的第一部分，对原始栎属槲树韧皮部进行了热重分析、扫描电子显微镜观察、傅里叶变换红外光谱分析和感应耦合等离子体原子发射光谱分析。在研究的第二部分，生产了生物炭和活性炭，并确定了它们的结构、表面官能团、甲基蓝吸附特性和比表面积。结果表明，栎属槲树韧皮部是一种在265至765摄氏度的广泛温度范围内分解的木质纤维素固体材料。韧皮部热解的活化能范围在82至172千焦/摩尔之间。矿物成分主要是钙（88%）和钾（4%）。在不同的中等温度-时间组合下，栎属槲树韧皮部的生物炭产率在28%至42%之间。原始韧皮部、韧皮部生物炭和韧皮部活性炭显示出高甲基蓝去除效率。甲基蓝吸附遵循伪二阶动力学。栎属槲树韧皮部活性炭的BET比表面积在262.1平方米/克至317.5平方米/克之间变化。 | Quercus cerris phloem is a lignocellulosic waste fraction obtained from bark fractionation. Biochars are technologically interesting functional materials that may be produced from lignocellulosic solid materials. This study explores the solid material properties of Quercus cerris phloem, evaluates biochar production from it, and explores its application as an adsorbent. In the first part of the study, thermogravimetric analysis, SEM microscopy observations, FT-IR spectroscopy, and ICPAES analyses were performed on raw Quercus cerris phloem. In the second part of the study, biochars and activated carbons were produced and their structure, surface functional groups, methylene blue adsorption properties, and specific surface areas were determined. The results showed that Quercus cerris phloem is a lignocellulosic solid material that decomposes in a wide temperature range between 265 and 765 degrees C. The activation energy of phloem pyrolysis ranged between 82 and 172 kJ mol(-1) in pyrolysis. The mineral composition is mainly calcium (88%) and potassium (4%). The biochar yield of Quercus cerris phloem ranged between 28% and 42% at different moderate temperature-time combinations. Raw phloem, phloem biochars, and phloem-activated carbons show high methylene blue removal efficiencies. Methylene blue adsorption follows pseudo-second-order kinetics. The BET surface areas of Quercus cerris phloem-activated carbons varied between 262.1 m(2) g(-1) and 317.5 m(2) g(-1). | 2023 | 10.3390/environments10050071 | https://doi.org/10.3390/environments10050071 |  | 1669
Ecotoxicology and Environmental Safety | The importance of presoaking to improve the efficiency of MgCl2-modified and non-modified biochar in the adsorption of cadmium | 0 | 0 | 1 | 1 | 研究预浸泡对生物质炭吸附重金属行为的影响，作为影响生物质炭吸附行为的最重要物理因素之一，以及预浸泡机制仍然是一个未解决的问题。在本研究中，研究了水预浸泡对稻壳生物质炭（在450摄氏度下生产的B1和在600摄氏度下生产的B2）以及用氯化镁改性的稻壳生物质炭（B1用MgCl2改性，MB1，B2用MgCl2改性，MB2）对镉（Cd）吸附动力学的影响。此外，还研究了pH值（2、5和6）、温度（15、25和35摄氏度）和生物质炭粒径（100和500微米）对Cd吸附动力学的影响。结果表明，预浸泡生物质炭吸附的Cd含量显著高于未预浸泡生物质炭。MB2和MB1的最高Cd吸附容量分别为98.4和97.6 mg/g，远高于B1（7.6 mg/g）和B2（7.5 mg/g）。动力学结果的建模显示，在所有情况下，伪二阶模型（R-2>0.99）与Cd吸附数据拟合良好。结果还表明，在pH值为6的预浸泡MB1（粒径为100微米）和35摄氏度的预浸泡MB2中观察到最高的Cd吸附值，表明了该过程的最佳条件。预浸泡过程不受生物质炭粒径和pH值的影响，预浸泡生物质炭与未预浸泡生物质炭之间吸附的Cd含量差异也相似。然而，温度对预浸泡有负面影响。预浸泡过程减少了生物质炭中的微孔（<10微米），但对生物质炭的疏水性没有影响。因此，预浸泡可以显著增加Cd吸附并减少平衡时间，通过减少生物质炭的微孔，被认为是提高改性生物质炭或未改性生物质炭在水介质中吸附污染物（Cd）效率的有效策略。 | Investigating the effect of presoaking, as one of the most important physical factors affecting the adsorption behavior of biochar, on the adsorption of heavy metals by modified or non-modified biochar and presoaking mechanism is still an open issue. In this study, the water presoaking effect on the kinetics of cadmium (Cd) adsorption by rice husk biochar (produced at 450 degrees C, B1, and at 600 degrees C, B2) and the rice husk biochar modified with magnesium chloride (B1 modified with MgCl2, MB1, and B2 modified with MgCl2, MB2) was investigated. Furthermore, the effect of pH (2, 5, and 6), temperature (15, 25, and 35 degrees C), and biochar particle size (100 and 500 mu m) on the kinetics of Cd adsorption was also investigated. Results revealed that the content of Cd adsorbed by the presoaked biochar was significantly higher than that by the non-presoaked biochar. The highest Cd adsorption capacity of MB2 and MB1 was 98.4 and 97.6 mg g(-1), respectively, which was much better than that of B1 (7.6 mg g(-1)) and B2 (7.5 mg g(-1)). The modeling of kinetics results showed that in all cases pseudo-second-order model was well-fitted (R-2>0.99) with Cd adsorption data. The results also indicated that the highest Cd adsorption values were observed at pH 6 in presoaked MB1 with size of 100 mu m as well as at the temperature of 35 degrees C in presoaked MB2, indicating the optimum conditions for this process. The presoaking process was not affected by biochar size and pH, and the difference in adsorbed Cd content between presoaked biochars and non-presoaked ones was also similar. However, the temperature had a negative effect on presoaking. The presoaking process decreased micropores (<10 mu m) in the biochars but had no effect on biochar hydrophobicity. Therefore, presoaking, which could significantly increase Cd adsorption and reduce equilibrium time by reducing the micropores of biochars, is suggested as an effective strategy for improving the efficiency of modified biochars or non-modified ones in the adsorption of contaminants (Cd) from aquatic media. | 2023 | 10.1016/j.ecoenv.2023.114932 | https://doi.org/10.1016/j.ecoenv.2023.114932 |  | 1689
International Journal of Biological Macromolecules | Adsorption of chitosan combined with nicotinamide-modified eupatorium adenophorum biochar to Sb3+: Application of DFT calculation | 0 | 0 | 1 | 1 | 锑离子（Sb3+）对水生系统的污染和危害是一个全球性问题，因此迫切需要从水环境中去除Sb3+，以确保环境安全和人类福祉。本研究通过批量吸附实验，探讨了壳聚糖与烟酰胺改性艾菊生物炭（CEBC）对Sb3+的吸附效果。实验结果表明，CEBC对Sb3+的最大吸附容量为170.15 mg·g⁻¹，而原始生物炭（EBC）的吸附容量仅为9.97 mg·g⁻¹。与EBC相比，CEBC含有更多的官能团，如C=O、-OH和-NH2。此外，伪二阶动力学模型和Langmuir模型适用于描述CEBC对Sb3+的吸附动力学和等温线，这表明CEBC对Sb3+的吸附主要由单层化学吸附主导。密度泛函理论（DFT）计算证实了-NH2与Sb3+之间的螯合作用在CEBC吸附过程中的重要性。DFT计算还发现，EBC中新添加的-OH和C=O对Sb3+的吸收具有协同增强效应。CEBC吸附Sb3+的机制包括静电相互作用、孔隙填充、π-π相互作用、氢键、官能团络合、螯合和氧化。CEBC对无机阴离子（NO3⁻、SO4²⁻和Cl⁻）具有良好的抗干扰能力，并且可以利用共存的HA提高其吸附性能。此外，CEBC对Sb3+的二次释放和良好的可重复性具有更好的缓解作用，表明CEBC是一种可行的Sb3+吸附剂。 | The pollution and harm of Sb3+ to aquatic systems is a global problem, so Sb3+ removal from the water environment to make sure environment safety and human beings wellbeing is of urgency. This study explored the effect of chitosan combined with nicotinamide-modified eupatorium adenophorum biochar (CEBC) on adsorbing Sb3+ through batch adsorption experiments. The experiments indicated CEBC's maximum adsorption capacity to Sb3+ is 170.15 mg center dot g(-1). Meanwhile, the capacity of the original biochar (EBC) is only 9.97 mg center dot g(-1). Compared with EBC, CEBC contains more functional groups, such as C=O, -OH and -NH2. In addition, the pseudo-second-order kinetic model and the Langmuir model are fit to describe the kinetics and isotherms of adsorption of CEBC to Sb3+, which suggests that the adsorption of CEBC to Sb3+ is dominated by monolayer chemisorption. Density functional theory (DFT) calculations confirmed that the chelation between -NH2 and Sb3+ is of significance in the adsorption process of CEBC. DFT calculations also found that the newly added -OH and C=O in EBC have a synergistic enhancement effect on the absorption of Sb3+. The mechanism of CEBC absorbing Sb3+ includes electrostatic interactions, pore filling, pi-pi interactions, hydrogen bonding, functional group complexation, chelation, and oxidation. CEBC has an excellent anti-interference ability for inorganic anions (NO3-, SO42- and Cl-) and can also use the coexisting HA to improve its adsorption performance. In addition, CEBC has better mitigation of Sb3+ on the performance of Sb3+ about its secondary release and good reproducibility, which indicates that CEBC is a viable Sb3+ adsorbent. | 2023 | 10.1016/j.ijbiomac.2023.124273 | https://doi.org/10.1016/j.ijbiomac.2023.124273 |  | 1694
Journal of Environmental Chemical Engineering | Enhanced adsorption of cadmium from aqueous solution by amino modification biochar and its adsorption mechanism insight | 0 | 0 | 1 | 1 | 工业废水中的镉（Cd）可以在水生环境中的生物体内积累，对人类健康构成严重威胁。因此，对镉污染水体进行有效的修复对于公共卫生和环境的可持续性至关重要。在本研究中，通过硝化和还原的方法，在玉米秸秆生物炭（CSBC）表面修饰氨基，制备了一种高选择性的Cd(II)吸附剂（NH2-CSBC）。傅里叶变换红外光谱（FTIR）和X射线光电子能谱（XPS）分析表明，氨基被修饰在CSBC表面。NH2-CSBC对Cd(II)的吸附能力是原始CSBC的4倍。吸附动力学结果表明，NH2-CSBC对Cd(II)的吸附过程可以用伪二阶动力学模型很好地描述。通过Sips模型拟合得到的最大吸附能力达到375.58 mg/g。吸附热力学结果表明，NH2-CSBC对Cd(II)的吸附是一个自发的吸热过程。基于FTIR和XPS在Cd(II)吸附前后的分析结果表明，NH2-CSBC表面的氨基官能团与Cd(II)有很强的络合作用。总之，对生物炭表面进行氨基修饰是可行的，所得到的氨基修饰生物炭能够快速有效地吸附Cd(II)，在重金属废水处理方面显示出巨大的潜力。 | Cadmium (Cd) in industrial wastewater can accumulate in organisms in the aquatic environment, posing a severe threat to human health. Therefore, effective remediation of cadmium-contaminated water is necessary for public health and environmental sustainability. In this study, the amino groups were modified on the corn stalks biochar (CSBC) surface to prepare a highly selective Cd(II) adsorbent (NH2-CSBC) by nitrification and reduction. Fourier transform infrared spectroscopy (FTIR) and X-ray photoelectron spectroscopy (XPS) analysis demonstrated that amino groups were modified on the surface of CSBC. The adsorption capacity of NH2-CSBC for Cd(II) was 4 times that of the original CSBC. The adsorption kinetics results showed that the Cd(II) adsorption process by NH2-CSBC can be well described by the pseudo-second-order kinetic model. The maximum adsorption capacity obtained by the Sips model fitting reached 375.58 mg/g. The adsorption thermodynamic results indicated that Cd(II) adsorption by NH2-CSBC was a spontaneous endothermic process. The analysis results based on FTIR and XPS before and after Cd(II) adsorption showed that the amino functional groups on the surface of NH2-CSBC have strong complexation with Cd(II). In summary, it is feasible to modify amino groups on the surface of biochar, and the obtained amino-modified biochar could adsorb Cd(II) quickly and efficiently, showing great potential in the treatment of heavy metal wastewater. | 2023 | 10.1016/j.jece.2023.109747 | https://doi.org/10.1016/j.jece.2023.109747 |  | 1731
Carbohydrate Polymers | Preparation of biochar@chitosan-polyethyleneimine for the efficient removal of uranium from water environment | 0 | 0 | 1 | 1 | 一种新型的基于壳聚糖的复合材料，通过将生物炭均匀分散到由壳聚糖和聚乙烯亚胺形成的交联网络结构中合成，具有丰富的活性位点。由于生物炭（矿物质）和壳聚糖-聚乙烯亚胺互穿网络（氨基和羟基）的协同效应，这种基于壳聚糖的复合材料对铀(VI)具有优异的吸附性能。它能够迅速（<60分钟）实现对水中铀(VI)的高吸附效率（96.7%）和高静态饱和吸附能力（633.4 mg/g），远远优于其他基于壳聚糖的吸附剂。此外，基于壳聚糖的复合材料对铀(VI)的分离适用于各种实际水环境，不同水体中的吸附效率均超过70%。在连续吸附过程中，可溶性铀(VI)可以被基于壳聚糖的复合材料完全去除，满足世界卫生组织允许的限制。总之，这种新型基于壳聚糖的复合材料能够克服当前基于壳聚糖的吸附材料的瓶颈，成为实际铀(VI)污染废水修复的潜在吸附剂。 | A novel chitosan-based composite with rich active sites was synthesized by uniformly dispersing biochar into the cross-linked network structure formed by chitosan and polyethyleneimine. Due to the synergistic effect of bio-char (minerals) and chitosan-polyethyleneimine interpenetrating network (amino and hydroxyl), the chitosan-based composite possessed an excellent adsorption performance for uranium(VI). It could rapidly (<60 min) achieve a high adsorption efficiency (96.7 %) for uranium(VI) from water and a high static saturated adsorption capacity (633.4 mg/g), which was far superior to other chitosan-based adsorbents. Moreover, the separation for uranium(VI) on the chitosan-based composite was suitable for a variety of actual water environments and the adsorption efficiencies all exceeded 70 % in different water bodies. The soluble uranium(VI) could be completely removed by the chitosan-based composite in the continuous adsorption process, which could meet the permis-sible limits of the World Health Organization. In sum, the novel chitosan-based composite could overcome the bottleneck of current chitosan-based adsorption materials and become a potential adsorbent for the remediation of actual uranium(VI) contaminated wastewater. | 2023 | 10.1016/j.carbpol.2023.120834 | https://doi.org/10.1016/j.carbpol.2023.120834 |  | 1744
Environmental Pollution | The role of anthocyanin and kaolinite in modifying cabbage leaves biochar for removal of potentially toxic elements and pharmaceutical from aqueous solution* | 1 | 1 | 1 | 1 | 我们研究了两种新型工程生物炭复合材料的可行性，通过在350摄氏度下热解经过花青素预处理的大白菜叶，然后进行高岭土后处理，以去除两种潜在的有毒元素（铜和铅）和一种药物化合物，美托洛尔。结果显示，高岭土-生物炭复合材料（KB）在pH 5时对Pb和Cu的吸附能力最高，分别为188.67和48.07 mg/g，而花青素-生物炭复合材料（AB）在pH 6时对美托洛尔的吸附能力最高，为41.15 mg/g，与原始生物炭相比。KB和AB对重金属和美托洛尔吸附能力的增强是由于某些含氧官能团的增加，这一点通过X射线光电子能谱（XPS）和傅里叶变换红外光谱（FTIR）结果得到证实。伪二阶动力学模型和Langmuir等温模型分别最佳描述了KB和AB复合材料中Pb、Cu和美托洛尔的动力学和等温线。FTIR、XPS和zeta电位测量表明，金属的吸附机制涉及静电相互作用、离子交换和络合，而静电相互作用、氢键、π-π相互作用和疏水键被认为是美托洛尔吸附过程中的贡献机制。花青素和高岭土可能被视为替代可持续材料，用于改性原始生物炭和修复水介质中的有毒元素和药物。 | We investigated the feasibility of two novel engineered biochar composites by pyrolyzing cabbage leaves at 350 degrees C after pre-treating them with anthocyanin, followed by a post-treatment with kaolinite for the removal of two potentially toxic elements (copper and lead) and a pharmaceutical compound, metoprolol. Results showed that the Kaolinite-biochar composite (KB) exhibited the highest adsorption capacity, 188.67 and 48.07 mg/g for Pb and Cu at pH 5, and the anthocyanin-biochar composite (AB) exhibited the highest adsorption capacity: 41.15 mg/g for metoprolol at pH 6, compared to raw biochar respectively. The enhancement of the adsorption of heavy metal and metoprolol by KB and AB was due to an increase in certain oxygen functional groups, as confirmed by X-ray photoelectron spectroscopy (XPS) and Fourier transform infrared spectroscopy (FTIR) results. The pseudo-second order kinetic model, along with Langmuir isotherm model, best described the kinetic and the isotherms for Pb, Cu and metoprolol in KB and AB composites, respectively. FTIR, XPS, and zeta potential measurements indicated that the sorption mechanisms involved electrostatic interaction, ion exchange, and complexation for the metals, while electrostatic interaction, H-bonding, t-tinteraction, and hydrophobic bonding were postulated as the contributing mechanisms in the sorption process of metoprolol. Anthocyanin and kaolinite could potentially be considered as alternative sustainable materials for modifying raw biochar and remediating toxic elements and pharmaceuticals in aqueous media. | 2023 | 10.1016/j.envpol.2023.121435 | https://doi.org/10.1016/j.envpol.2023.121435 |  | 1749
Bioresource Technology | Comparative study for sorption of arsenic on peanut shell biochar and modified peanut shell biochar | 0 | 0 | 1 | 1 | 在这项研究中，比较了花生壳生物炭（PSB）和改性花生壳生物炭（MPSB）在水溶液中对砷（III）[As(III)]和砷（V）[As(V)]的去除效率。改性过程使用KMnO4和KOH进行。在pH值为6、初始浓度为1 mg/L、吸附剂量为0.5 g/L、240分钟平衡时间以及100 rpm的条件下，MPSB的吸附效率相对于PSB对As(III)（86%）和As(V)（91.26%）来说更高。Freundlich等温线和伪二阶动力学模型表明可能存在多层化学吸附。傅里叶变换红外光谱表明，-OH、C-C、C--C和C-O-C基团在PSB和MPSB的吸附过程中都发挥了重要作用。热力学研究表明，吸附过程是自发的且吸热的。再生研究表明，PSB和MPSB可以成功使用三个周期。这项研究确立了花生壳是一种低成本、环保且高效的生物炭，可用于从水中去除砷。 | In this study, arsenite [As(III)] and arsenate [As(V)] removal efficiency of peanut shell biochar (PSB) and modified peanut shell biochar (MPSB) was compared in aqueous solutions. The modification was carried out with KMnO4 and KOH. Sorption efficiency of MPSB was relatively higher than PSB at pH 6 for As(III) (86%) and for As (V) (91.26%) for initial concentration of 1 mg/L, adsorbent dose of 0.5 g/L and 240 min equilibrium time at 100 rpm. Freundlich isotherm and pseudo-second order kinetic model suggested possible multilayer chemisorption. Fourier transform infrared spectroscopy showed that -OH, C-C, C--C and C-O-C groups contributed signifi-cantly in adsorption for both PSB and MPSB. Thermodynamic study showed that the adsorption process was spontaneous and endothermic. Regeneration studies revealed that PSB and MPSB can be successfully used for three cycles. This study established that peanut shell is a low-cost, environment friendly and efficient biochar for removal of arsenic from water. | 2023 | 10.1016/j.biortech.2023.128831 | https://doi.org/10.1016/j.biortech.2023.128831 |  | 1782
Biochar | Experimental and numerical investigations of biochar-facilitated Cd2+ transport in saturated porous media: role of solution pH and ionic strength | 0 | 0 | 1 | 1 | 在生产和风化大量生物炭过程中产生的纳米级生物炭（N-BC）引起了人们对其与污染物共传输扩散污染的显著关注。本研究首次调查了N-BC与Cd2+在不同溶液化学条件下的共传输行为，这些行为可能带来环境污染风险，但尚未受到足够关注。柱实验结果表明，增加离子强度（IS）或降低pH值会减缓N-BC的传输，但促进了Cd2+的单独传输。在共传输情况下，Cd2+通过提供额外的吸附位点，促进了N-BC在石英砂上的沉积，并随着IS的增加或pH值的降低，通过阳离子桥接作用促使N-BC成熟。在所有条件下，N-BC都减缓了Cd2+的传输。然而，较低的pH值和较高的IS可能有助于从固定N-BC中释放Cd2+。共传输建模结果表明，Cd2+在固定N-BC上的吸附和解吸控制了在不同pH和IS条件下Cd2+的保留和释放，而移动N-BC对Cd2+传输的影响较小。本研究为评估潜在的污染扩散风险提供了新的见解，并建议合理使用生物炭，必须非常谨慎。 | The nanoscale biochar (N-BC) generated during the production and weathering of bulk biochar has caused significant concerns for its cotransport with contaminants spreading the contamination. In this study, the cotransport behaviors of N-BC with Cd2+ under variable solution chemistry were investigated for the first time, which can pose environmental contamination risks but have received little attention. The column experiment results showed that increasing ionic strength (IS) or decreasing pH retarded the transport of N-BC but promoted the transport of Cd2+ in their individual transport. In cotransport scenarios, Cd2+ facilitated the deposition of N-BC on the quartz sand with increasing IS or decreasing pH by providing additional sorption sites and led to the ripening of N-BC via cation bridging. N-BC retarded the transport of Cd2+ under all conditions. However, lower pH and higher IS could facilitate the release of Cd2+ from the immobile N-BC. The cotransport modeling results demonstrated that the Cd2+ adsorption on and desorption from the immobile N-BC controlled the retention and release of Cd2+ under variable pH and IS, while the influence of mobile N-BC on Cd2+ transport was minor. This study provided new insight for evaluating the potential contamination-spreading risks and suggested that rational use of biochar with great caution is necessary. | 2023 | 10.1007/s42773-023-00211-3 | https://doi.org/10.1007/s42773-023-00211-3 |  | 1785
Diamond and Related Materials | Microwave-assisted pyrolysis of rape stalk to prepare biochar for heavy metal wastewater removal | 0 | 0 | 1 | 1 | 研究了微波热解油菜秸秆产生的生物炭对Cd(II)的吸附性能和储能潜力。吸附实验表明，Cd(II)吸附数据与朗格缪尔模型拟合良好，吸附容量为53.17 mg/g。在柱吸附实验中，有效的Cd(II)废水体积为700毫升。吸附机制分析表明，π电子是Cd(II)去除的主要吸附机制，贡献百分比为56.22%。密度泛函理论分析结果表明，Cd(II)更容易与羟基结合，而不是羧基。共存离子对Cd(II)吸附影响较小。经过三次吸附-解吸实验后，生物炭仍具有较大的Cd(II)吸附容量。生物炭被用作锂离子电池负极材料进行储能，比容量为195 mA g-1。此外，热解气体被回收用于制备具有较大热值的生物气体。我们的发现为将油菜秸秆废物转化为用于Cd(II)去除/储能和生物气体的高质量生物炭提供了一个成功的例子。 | Cd(II) adsorption performance and energy storage potential of biochar produced from microwave pyrolysis of rape stalk are investigated. Adsorption experiment indicates that Cd(II) adsorption data fits well with the Langmuir model with the adsorption capacity of 53.17 mg/g. The effective Cd(II) wastewater volume is 700 mL in the column adsorption experiment. The adsorption mechanism analysis indicates that pi-electron is the primary adsorption mechanism for Cd(II) removal with the contribution percentage of 56.22 %. The density functional theory analysis result shows that Cd(II) is easier to bind with the hydroxyl groups compared to carboxyl group. The coexisted ions have little influenced on Cd(II) adsorption. Biochar still has large Cd(II) adsorption capacity after three times adsorption-desorption experiment. Biochar is used as the lithium ion battery anode material for energy storage with the specific capacity of 195 mA g-1. Besides, pyrolysis gas is recycled to prepare bio-gas with large heating value. Our findings provide a successful example of rape stalk waste converting into the highquality biochar for Cd(II) removal/energy storage and bio-gas. | 2023 | 10.1016/j.diamond.2023.109794 | https://doi.org/10.1016/j.diamond.2023.109794 |  | 1817
Chemical Papers | Carbonaceous material from agricultural waste for treating colored wastewater: characterization and adsorption performance evaluations | 0 | 0 | 1 | 1 | 农业废弃物，如农作物残余物、畜禽粪便、农业工业废物和水产养殖废物，在全球范围内对城市固体废物的积累做出了巨大贡献。因此，近年来，一些研究已经转向使用农业废物。这些研究发现了高碳含量，这有助于生产具有优异化学性质、吸附效率和低灰分含量的吸附剂。在本研究中，使用了两种农业工业废物，香蕉皮和鳄梨种子，来开发吸附剂。研究了它们在水溶液中去除混合染料的吸附性能。对吸附剂的表面形态和化学组成进行了表征和比较。还研究了操作参数的影响，包括初始pH值、接触时间、吸附剂用量和初始染料浓度，以确定高效吸附的最佳操作条件。将吸附数据拟合到等温线和动力学模型。吸附研究表明，混合吸附剂具有最高的70%的脱色率和46.1 mg/g的最大吸附容量，使用0.8克吸附剂在碱性pH值下，在优化条件下。吸附平衡数据更适合拟合伪二阶动力学和Freundlich和Langmuir等温模型。动力学研究表明，吸附受化学吸附控制，表明染料离子和吸附剂之间发生了化学反应，导致形成强共价键。总之，我们的发现表明，由香蕉皮和鳄梨种子合成的基于农业废物的吸附剂可以成为替代传统吸附剂的有希望的候选者，从可持续性的角度来看。（GRAPHICA，摘要） | Agricultural wastes such as crop residue, livestock waste, agro-industrial waste, and aquaculture waste contribute globally to a massive quantity of municipal solid waste accumulation. Therefore, in recent years, several studies have been directed toward using agricultural waste. They revealed a high carbon content, which contributes to producing an adsorbent with excellent chemical properties, adsorption efficiency, and low ash content. In this study, two types of agro-industrial wastes, banana peel, and avocado seed have been used to develop absorbents. Their adsorption performance for the removal of mixed dyes in an aqueous solution was investigated. The adsorbents' surface morphology and chemical composition have been characterized and compared. The effect of operational parameters, including initial pH, contact time, adsorbent dosage, and initial dye concentration, was also studied to identify the optimum operating condition for efficient adsorption. The adsorption data were fitted to isotherms and kinetics models. The adsorption study revealed that the hybrid adsorbent had the highest color removal of 70% and a maximum adsorption capacity of 46.1 mg/g using 0.8 g of adsorbent at alkaline pH under optimized conditions. The adsorption equilibrium data are better fitted to the pseudo-second-order kinetic and Freundlich and Langmuir isotherm models. The kinetics study reflects that the adsorption is governed by chemisorption, suggesting that chemical reactions occurred between the dye ions and the adsorbent, resulting in strong covalent bonds. In summary, our findings indicate that the agricultural waste-based adsorbent synthesizes from banana peel and avocado seed can be a promising candidate to replace conventional adsorbent from a sustainability perspective.(GRAPHICA, ABSTRACT) | 2023 | 10.1007/s11696-023-02682-x | https://doi.org/10.1007/s11696-023-02682-x |  | 1858
Sigma Journal of Engineering and Natural Sciences-sigma Muhendislik Ve Fen Bilimleri Dergisi | Artificial neural network approach for lead removal from aqueous solution by agricultural waste derived biochars | 0 | 1 | 1 | 0 | 铅（Pb2+）是水源中发现的最重要的重金属之一，对水生环境中的生物有毒性影响。因此，如果其浓度超过确定的排放限制，从废水中去除Pb2+离子非常重要。由于其高效率等优势，吸附过程是一种广泛使用的、成功的技术，用于从水溶液中去除重金属。另一方面，考虑到有大量的工艺变量，实验确定不同吸附剂的吸附效率既昂贵又耗时。因此，人工神经网络（ANN）可以用来在这一处理过程中高效地进行理论预测。在本研究中，研究了在不同吸附条件下，使用由榛子和核桃壳热解产生的生物炭从水溶液中去除Pb2+的模型；pH（2.5-5），温度（25-45摄氏度），初始Pb2+浓度（15-45 mg/L），吸附剂用量（1-3 g/L）和搅拌速度（200-600 rpm）。采用ANN方法进行建模研究的目的是估计铅离子去除率（%）作为输出。ANN建模方法的输入选择为pH、初始Pb2+浓度、温度、吸附剂用量和搅拌速度。实验数据被分为50:25:25，用于两个吸附系统。偏好使用Levenberg-Marquardt（LM）作为训练函数，并使用tansig作为激活函数。通过试错法确定隐藏层中隐藏神经元的数量。相关系数（R-2）和均方误差（MSE）的值被用作ANN建模的性能标准。从核桃和榛子壳衍生的生物炭的R-2值分别发现为97%和98%。结果表明，ANN是模拟从水溶液中去除铅离子的吸附系统的一个有效工具。此外，还使用了不同的训练算法，如贝叶斯正则化（BR）和缩放共轭梯度（SCG），以比较预测能力。 | Lead (Pb2+) which is one of the most important heavy metals found in water sources, has a toxic effect on living things in aquatic environment. Therefore, the removal of Pb2+ ions from wastewater is very important if its concentration is above the determined discharge limits. Due to its advantage such as high efficiency, the adsorption process is a widely used successful technique for heavy metals removal from an aqueous solutions. On the other hand, determining the adsorption efficiencies of different adsorbents experimentally is both costly, and time-consuming considering that there are large number of process variables. Therefore, ANN can be used to make theoretical predictions with high efficiency in this treatment process. In this study, modeling of Pb2+ removal from an aqueous solution by using biochars that produced by pyrolyzing of hazelnut, and walnut shell was studied at different adsorption conditions; pH (2.5-5), temperature (25-45 degrees C), initial Pb2+ concentration (15-45 mg/L), adsorbent amount (1-3 g/L), and mixing speed (200-600 rpm). The purpose of modeling studies with ANN approach was to estimate lead ions removal (%) as an output. Inputs for ANN modeling approach were selected as pH, initial Pb2+ concentration, temperature, adsorbent dosage, and mixing speed. Experimental data were categorized 50:25:25 for two adsorption systems. Levenberg-Marquardt (LM) was preferred as a training function, and tansig was used as an activation function. The number of hidden neurons in the hidden layer was found by trial, and error. Values of correlation coefficient (R-2), and Mean Square Error (MSE) were taken to be performance criteria of the ANN modeling. R-2 values were found to be 97%, and 98% for biochars derived from walnut, and hazelnut shells, respectively. Results showed that ANN is an effective tool for modeling of adsorption system for the removal of lead ions from an aqueous solution. Additionally, different training algorithms such as Bayesian Regularization (BR), and Scaled Conjugate Gradient (SCG) were used to compare the prediction capability. | 2023 | 10.14744/sigma.2023.00008 | https://doi.org/10.14744/sigma.2023.00008 |  | 1888
Journal of Environmental Management | CaFe-layered double hydroxide corn straw biochar reduced heavy metal uptake by Brassica campestris L. and Ipomoea aquatic F.: Rhizosphere effects and oxidative stress alleviation | 0 | 0 | 1 | 1 | 在本研究中，我们应用了CaFe层状双氢氧化物秸秆生物炭（CaFe-LDH@CSB）到小白菜（Brassica campestris L. ssp. Chinensis Makino, B. campestris L.）和水生菠菜（Ipomoea aquatic F., I. aquatic F.）的根际土壤中，以探索和阐明CaFe-LDH@CSB如何帮助蔬菜减少重金属（HM）吸收并缓解氧化应激的潜在机制。我们进行了盆栽实验，CaFe-LDH@CSB的应用分为四个水平：对照组（CK）、T1（5克/千克）、T2（10克/千克）和T3（20克/千克）。结果表明，CaFe-LDH@CSB的应用显著提高了B. campestris L.和I. aquatic F.根际土壤的pH值，并降低了Cd、Pb、Zn和Cu的酸溶性形态；在T3水平下，B. campestris L.分别观察到39.4%、18.0%、10.0%和33.3%的降低，I. aquatic F.分别观察到26.6%、49.1%、13.2%和36.8%的降低。此外，CaFe-LDH@CSB的应用通过调节土壤理化性质和微生物丰度，减少了B. campestris L.的HM吸收并降低了HM诱导的氧化应激。对于B. campestris L.，Sordariomycetes的变化有助于减轻地上部分HMs的积累，而非酶系统中的GSH和-SH在清除叶片中的H2O2中发挥了重要作用，从而帮助B. campestris L.缓解HM诱导的氧化应激。对于I. aquatica F.，Vicinamibacteria和Mortierellomycetes的变化有助于减轻植物中HMs的积累，而非酶系统中的GSH和PCs在去除叶片中的.O2-中发挥了重要作用，从而帮助I. aquatica F.缓解HM诱导的氧化应激。我们的研究表明，CaFe-LDH@CSB的应用改善了根际土壤环境并重建了土壤微生物群落，帮助B. campestris L.和I. aquatica F.缓解HM诱导的氧化应激，并促进了这两种蔬菜的生长。 | In the present study, CaFe-layered double hydroxide corn straw biochar (CaFe-LDH@CSB) was applied to the rhizosphere soil of both pakchoi (Brassica campestris L. ssp. Chinensis Makino, B. campestris L.) and water spinach (Ipomoea aquatic F., I. aquatic F.) to explore and clarify the potential mechanism by which CaFe-LDH@CSB helps vegetables reduce heavy metal (HM) uptake and alleviate oxidative stress. Pot experiments were conducted with CaFe-LDH@CSB applied at four levels: control (CK), T1 (5 g kg(-1)), T2 (10 g kg(-1)) and T3 (20 g kg(-1)). The results indicated that the application of CaFe-LDH@CSB significantly increased pH and decreased the acid-soluble forms of Cd, Pb, Zn and Cu in the rhizosphere soil of both B. campestris L. and I. aquatic F.; decreases of 39.4%, 18.0%, 10.0% and 33.3% in B. campestris L. and of 26.6%, 49.1%, 13.2% and 36.8% in I. aquatic F., respectively, were observed at the T3 level. Moreover, CaFe-LDH@CSB application reduced HM uptake by B. campestris L. and decreased HM-induced oxidative stress through the regulation of soil physicochemical properties and microbial abundance. For B. campestris L., variations in Sordariomycetes helped alleviate the accumulation of HMs in the aerial part, while GSH and -SH from the nonenzymatic system played an important role in scavenging H2O2 in leaves, thus helping B. campestris L. alleviate HM-induced oxidative stress. For I. aquatica F., variations in Vicinamibacteria and Mortierellomycetes helped alleviate the accumulation of HMs in plants, while GSH and PCs from nonenzymatic systems played an important role in removing .O2- in leaves, thereby helping I. aquatica F. alleviate HM-induced oxidation stress. Our study indicated that the application of CaFe-LDH@CSB improved the rhizosphere soil environment and rebuilt the soil microbial community, helping B. campestris L. and I. aquatica F. alleviate HM-induced oxidative stress and promoting the growth of both vegetables. | 2023 | 10.1016/j.jenvman.2023.117227 | https://doi.org/10.1016/j.jenvman.2023.117227 |  | 1930
Science Progress | Machine learning in the evaluation and prediction models of biochar application: A review | 0 | 0 | 1 | 0 | 本文回顾了近期将机器学习（ML）方法应用于生物炭应用的研究。我们首先简要介绍了生物炭生产的一般过程。包含多个方面，包括生物炭在消除重金属和/或有机化合物中的应用，以及生物炭在环境和经济领域中的应用，例如食品安全、能源和碳排放。ML方法的利用，包括人工神经网络（ANN）、随机森林（RF）和神经网络（NN），在评估和预测生物炭吸附效率方面发挥着重要作用。已经证明，ML方法可以有效地预测生物炭对水体中重金属的吸附效果，并具有更高的准确性。此外，文献提出了一个全面的数据驱动模型，用于预测不同生物质输入原料和不同热解条件下的生物炭产量和组成。他们说与现有文献相比，预测精度提高了12.7%。然而，可能需要在这个方向上进一步优化。总之，这篇综述得出结论，越来越多的研究表明，经过良好训练的ML方法可以充分减少与更高预测精度相关的实验试验次数和工作时间。此外，还需要进一步研究ML应用，以优化生物炭产量与其组成的权衡。 | This article reviews recent studies applying machine learning (ML) approaches to biochar applications. We first briefly introduce the general biochar production process. Various aspects are contained, including the biochar application in the elimination of heavy metals and/or organic compounds and the biochar application in environmental and economic scopes, for instance, food security, energy, and carbon emission. The utilization of ML methods, including ANN, RF, and NN, plays a vital role in evaluating and predicting the efficiency of biochar absorption. It has been proved that ML methods can validly predict the adsorption effectiveness of biochar for water heavy metals with higher accuracy. Moreover, the literature proposed a comprehensive data-driven model to forecast biochar yield and compositions under various biomass input feedstock and different pyrolysis criteria. They said a 12.7% improvement in prediction accuracy compared to the existing literature. However, it might need further optimization in this direction. In summary, this review concludes increasing studies that a well-trained ML method can sufficiently reduce the number of experiment trials and working times associated with higher prediction accuracy. Moreover, further studies on ML applications are needed to optimize the trade-off between biochar yield and its composition. | 2023 | 10.1177/00368504221148842 | https://doi.org/10.1177/00368504221148842 |  | 1963
Journal of Hazardous Materials Advances | Adsorption of Pollutants from Wastewater by Biochar: A Review | 0 | 0 | 1 | 0 | 生物炭是一种在控制条件下通过作物、林业残留物、污水污泥、藻类生物质和家禽粪便等有机原料热解制备的功能性材料。由于其固有特性，生物炭已被广泛用作吸附剂，用于去除水和废水中的有机污染物、微塑料、重金属和营养物质等多种污染物。目前，工业、市政和农业废水中污染物的积累已成为一个主要挑战。本研究回顾了大量文章，并集中讨论了去除重金属、微塑料、重要营养物质和有机污染物（肥料、抗生素、多环芳烃和多氯联苯）。水中的污染物显著降低了作物产量、环境质量和对人类健康的危险。使用吸附等温线从水溶液中去除重金属的百分比（88-98%）被发现高于工业（55-60%）和市政废水（80-85%）。通过增加生物炭颗粒的比表面积和孔隙体积，可以增强现场规模上从废水样本中有效去除污染物。 | Biochar is a functional material prepared under controlled thermal decomposition of organic feedstocks from crops, forestry residues, sewage sludge, algal biomass, and poultry manure. Due to its intrinsic properties, biochar has been widely used as an adsorbent to remove vide range of pollutants such as organic pollutants, microplastics, heavy metals, and nutrients from water and wastewater. Currently, the accumulation of pollutants in the industrial, municipal and agricultural wastewater has become a major challenge to focus. This study has reviewed significant number of articles and focused on removing heavy metals, microplastics, significant nutrients and organic pollutants (fertilizer's, antibiotics, PAHs, and PCBs). The pollutants in water significantly reduce crop yield, quality of the environment and dangerous to human health. The percentage removal of heavy metals from aqueous solution (88-98%) using adsorption isotherms is found to be higher than industrial (55-60%) and municipal wastewater (80-85%). The effective removal of contaminants from wastewater samples on a field-scale is enhanced by increasing the specific surface area and pore volume of biochar granules after post-treatment. | 2023 | 10.1016/j.hazadv.2022.100226 | https://doi.org/10.1016/j.hazadv.2022.100226 |  | 1985
Hydrometallurgy | Application of sulphate and magnesium enriched waste rapeseed cake biochar for recovery of Cu(II) and Zn(II) from industrial wastewater generated in sulphuric acid plants | 0 | 0 | 1 | 1 | 开发一种高效且环保的吸附剂对于从工业废水中去除和回收铜(II)和锌(II)具有重要意义。在本研究中，首次使用废弃的菜籽饼作为生物源来合成富含MgO-SO3的生物炭。新开发的吸附剂通过在无氧条件下，973.15 K下热解2小时的一步法生产。研究了生物炭的多孔结构、比表面积和组成。此外，还研究了所得生物炭对铜(II)、锌(II)和砷(III)离子的吸附性能。考察了吸附时间、温度、吸附质浓度、吸附剂质量、溶液pH等参数对所研究阳离子吸附过程效率的影响。菜籽饼生物炭显示出良好的Cu(II)吸附能力（90.4 mg g-1），并且达到平衡的时间较短（4小时），表明其与类似吸附剂的竞争力。生物炭上Cu(II)的吸附更符合伪二阶动力学模型和Langmuir模型。Freundlich和伪二阶动力学模型最适合描述改性生物炭对Zn(II)的去除。还提出了Cu(II)和Zn(II)吸附的机制。收集的实验数据表明，较高浓度的砷(III)对Cu(II)和Zn(II)离子的吸附效率产生不利影响。因此，本研究表明，该吸附剂可以成功用于从技术废水中分离Cu(II)和Zn(II)。提出了所提议过程的流程图。 | The development of an efficient and green adsorbent is of great significance for copper(II) and zinc(II) removal and recovery from industrial wastewater. In this study, for the first time, waste rapeseed cake is used as a biosource to synthesize MgO-SO3 enriched biochar. The newly developed adsorbent was produced in a one-step process by pyrolysis at 973.15 K for 2 h, under anoxic conditions. Porous structure, specific surface area, and composition of biochar were studied. Furthermore, sorption properties of the obtained biochar in relation to copper(II), zinc(II), and arsenic(III) ions were also studied. The impact of parameters such as: sorption time, temperature, adsorbate concentration, sorbent mass, and solution pH on the efficiency of the adsorption process of the studied cations was examined. Rapeseed cake biochar exhibits good Cu(II) adsorption capacity (90.4 mg g-1) with a short equilibrium time (4 h), which indicates the competitiveness to similar adsorbents. The adsorption of Cu(II) on the biochar was more consistent with the pseudo-second-order kinetic models and Langmuir model. The Freundlich and pseudo-second-order kinetic models best fitted the removal of Zn(II) by modified biochar. The mechanism of Cu(II) and Zn(II) adsorption was also postulated. Experimental data collected have shown that the presence of arsenic(III) at higher concentrations adversely affects the sorption efficiency of Cu(II) and Zn(II) ions. Thus, this study shows that the sorbent can be successfully used for the separation of Cu(II) and Zn(II) from technological wastewaters. A flowsheet for the proposed process is presented. | 2023 | 10.1016/j.hydromet.2022.106014 | https://doi.org/10.1016/j.hydromet.2022.106014 |  | 1994
Carbon Resources Conversion | Alternative feedstock for the production of activated carbon with ZnCl2: Forestry residue biomass and waste wood | 0 | 0 | 1 | 1 | 为了在活性炭（AC）生产中替代化石资源，近期的研究工作集中在利用可再生原料。拥有重要木材工业的地区提供了两种可能被低估的资源类型：林业残留生物质（FRB）和废木材（WW）。尽管这些材料广泛可用（欧盟大约有1.3亿立方米/年的FRB，大约有5000万吨/年的WW），但它们大多通过能源生产来增值，因为它们含有较高的灰分，并且可能被有机物和重金属污染。在本研究中，FRB和WW都通过一步热解法进行AC生产。在400至600摄氏度的热解温度和1至3小时的停留时间下，使用ZnCl2作为活化剂。总共制备了76个样品，并通过元素分析、N-2/CO2吸附/脱附、热重分析（TGA）、扫描电子显微镜（SEM）和红外光谱（FTIR）进行了全面表征。生产的碳材料显示出高达1430平方米/克的比表面积和高达80%的微孔比例。通过FTIR确认了含氧官能团的存在。潜在的原料污染可以通过额外的洗涤步骤减轻（高达-99.15%），有机污染在热解过程中发生热裂解。本研究可能是通过本地化和非化石基AC生产，将木材行业大量废物流升级利用的下一步。 | In order to substitute fossil resources in activated carbon (AC) production, recent efforts have focused on the utilization of renewable raw materials. Regions with important wood industries offer two potentially underestimated resource types: forestry residue biomass (FRB) and waste wood (WW). Although these materials are widely available (approx. 130 mio. m(3)a(-1) FRB, approx. 50 mio.ta(-1) WW in the EU), they are mostly valorised through energy production, as they are high in ashes and may be contaminated with organics and heavy metals. In this study, both FRB and WW were treated via one-step pyrolysis for AC production. ZnCl2 was applied as activating agent at pyrolysis temperatures varying from 400 to 600 degrees C and residence times between 1 and 3 h. Overall, 76 samples were prepared and characterized thoroughly via elemental analysis, N-2/CO2 ad/-desorption, thermogravimetric analysis (TGA), scanning electron microscopy (SEM), and infrared spectroscopy (FTIR). The produced carbons showed specific surface areas of up to 1430 m(2)g(-1) and a pore size distribution with a micropore share of up to 80 %. The presence of oxygen-containing functional groups was confirmed via FTIR. Potential feedstock contamination can be mitigated, as minerals and heavy metals could be leached out (up to -99.15 %) by an additional wash step and organic contamination undergoes thermal cracking during pyrolysis. The presented study could be a next step in upcycling considerable waste streams from the wood sector through localised and non-fossil-based AC production. | 2022 | 10.1016/j.crcon.2022.09.001 | https://doi.org/10.1016/j.crcon.2022.09.001 |  | 2044
Sustainability | A Review on Superadsorbents with Adsorption Capacity ≥ 1000 mg g-1 and Perspectives on Their Upscaling for Water/Wastewater Treatment | 0 | 0 | 1 | 0 | 吸附剂的性质、吸附化学和处理效率都与水/废水处理密切相关。这篇综述重点讨论了具有超高吸附能力（≥1000 mg g(-1)）的超级吸附剂，以实现高效的水/废水处理。我们通过谷歌学术，回顾了2017-2022年间关于超级吸附剂的63项重要研究，以评估它们的制备、特性、吸附化学和在去除水溶液中无机和有机污染物时的机理相互作用。本文的主要贡献是提出一系列关于这些吸附剂在实际规模水/废水处理中潜在放大的视角。主要发现如下：（1）当前文献分析表明，超级吸附剂有望成为水处理中的有用材料，（2）仍需要在代表复杂实际水溶液系统的准实际系统中，使用超级吸附剂进行广泛的中试规模吸附研究，（3）在工业规模水/废水处理中放大它们的技术经济分析仍存在一个主要缺口，需要进一步研究。此外，这些超级吸附剂的大规模生产和有效应用是实际规模水处理的主要问题。 | An adsorbent's properties, its adsorption chemistry, and treatment efficiency are all interlinked for water/wastewater treatment. This critical review focuses on superadsorbents possessing ultrahigh adsorption capacities of >= 1000 mg g(-1) for an efficient water/wastewater treatment. Using Google Scholar, we reviewed about 63 prominent studies (2017-2022) on superadsorbents to evaluate their preparation, characteristics, adsorption chemistries, and mechanistic interactions in the removal of aqueous inorganic and organic contaminants. The major contribution of this article is to present a series of perspectives on the potential upscaling of these adsorbents in real-scale water/wastewater treatment. The main findings are as follows: (1) the current literature analysis suggests that superadsorbents hold reasonable promise to become useful materials in water treatment, (2) there is still a need to perform extensive pilot-scale adsorption studies using superadsorbents under quasi-real systems representing complex real aqueous systems, and (3) the technoeconomic analysis of their upscaling in industrial-scale water/wastewater treatments still constitutes a major gap which calls for further studies. Moreover, the mass production and effective application of these superadsorbents are the major issues for real-scale water treatments. | 2022 | 10.3390/su142416927 | https://doi.org/10.3390/su142416927 |  | 2049
Biochar | Biochar mitigates the biotoxicity of heavy metals in livestock manure during composting | 0 | 0 | 1 | 1 | 生物炭的添加可以减轻畜禽粪便堆肥过程中重金属的生物可利用性。然而，生物炭的主要作用机制，例如它的工作原理，尚不明确。因此，本研究通过将材料（生物炭、碱改性生物炭、预处理棉球）嵌入尼龙网袋中，探索添加材料的吸附性能及其对堆肥过程的影响。结果表明，嵌入材料促进了腐殖酸的形成，并在堆肥过程中降低了重金属生物可利用分数的分布比例（铜：至少15.72%；锌：至少33.44%）。从堆肥中提取的生物炭表面含有附着物，但未检测到重金属的附着，材料上的官能团也没有显著变化。这表明生物炭的添加并没有直接吸附重金属。最值得注意的是，嵌入材料后微生物网络发生了变化，微生物群落的演替促进了腐殖酸的形成。最终，结构方程模型验证了嵌入材料通过稳定的微生物群促进了腐殖酸的形成，从而加速了堆肥过程中重金属的钝化。本研究为生物炭在堆肥过程中减轻重金属生物毒性提供了理论和技术支持。 | The addition of biochar could mitigate the bioavailability of heavy metals during livestock manure composting. However, the main action mechanism of biochar, such as how it worked, was ambiguous. Therefore, in this study, materials (biochar, alkali modified biochar, pretreated cotton ball) were added by embedding with nylon mesh bags to explore the adsorption performance of added materials and its influence on the composting process. The results showed that embedded materials promoted the formation of humic acid and reduced the distribution proportion of bioavailable fraction of heavy metals during composting (Cu: at least 15.72%; Zn: at least 33.44%). The surface of biochar extracted from composting contained attachments, however, the attachment of heavy metal was not detected and functional groups on the materials did no change significantly. This indicated that the addition of biochar did not directly adsorb heavy metals. Most notably, the microbial network changed after embedding materials, and the succession of microbial community promoted the formation of humic acid. Ultimately, structural equation models verified that embedded materials promoted the formation of humic acid through stable microbial groups, thereby accelerating the passivation of heavy metals during composting. This study provides theoretical and technical supports for mitigating the biotoxicity of heavy metals by biochar during composting. | 2022 | 10.1007/s42773-022-00174-x | https://doi.org/10.1007/s42773-022-00174-x |  | 2064
Biochar | Application of biochar-based photocatalysts for adsorption-(photo)degradation/reduction of environmental contaminants: mechanism, challenges and perspective | 0 | 0 | 1 | 0 | 人口的快速增长导致工业和农业的迅速发展。大量的污染物，如金属离子和有机污染物，被释放到自然环境中，对人类健康构成威胁，并导致环境生态系统问题。从水溶液中高效去除污染物、光催化降解有机污染物或在固相中原位固化/固定重金属离子是净化污染最合适的策略。生物质炭及其基复合材料因其多孔结构、大量功能团、高吸附能力和光催化性能而受到多学科关注，特别是在环境污染管理方面。在这篇综述中，总结了生物质炭和生物质炭基复合材料作为吸附剂和/或催化剂在吸附不同污染物、有机污染物的吸附-光解和金属离子的吸附-（光）还原方面的应用，并从先进的光谱分析和DFT计算详细讨论了机制。掺杂金属或金属氧化物是缩小带隙、增加光生电子-空穴对的产生和分离、产生更多的超氧自由基（·O-2(-)）和羟基自由基（·OH）、增强可见光吸收和提高光催化性能的主要策略，这些主导了有机污染物的光催化降解和高价金属向低价金属的（光）还原。生物质炭基复合材料是环保材料，是环境污染防治中具有前景的候选材料。最后提供了生物质炭基催化剂的挑战和展望。亮点1. 生物质炭基催化剂对有机污染物的吸附-光催化降解进行了总结。2. 讨论了重金属离子的吸附-（光）催化还原-固化。3. 比较和描述了污染物降解/还原中机制和活性自由基。4. 介绍了提高生物质炭基催化剂光催化性能的方法。5. 提供了生物质炭基材料实际应用的挑战。 | The fast increase of population results in the quick development of industry and agriculture. Large amounts of contaminants such as metal ions and organic contaminants are released into the natural environment, posing a risk to human health and causing environment ecosystem problems. The efficient elimination of contaminants from aqueous solutions, photocatalytic degradation of organic pollutants or the in-situ solidification/immobilization of heavy metal ions in solid phases are the most suitable strategies to decontaminate the pollution. Biochar and biochar-based composites have attracted multidisciplinary interests especially in environmental pollution management because of their porous structures, large amounts of functional groups, high adsorption capacities and photocatalysis performance. In this review, the application of biochar and biochar-based composites as adsorbents and/or catalysts for the adsorption of different contaminants, adsorption-photodegradation of organic pollutants, and adsorption-(photo)reduction of metal ions are summarized, and the mechanism was discussed from advanced spectroscopy analysis and DFT calculation in detail. The doping of metal or metal oxides is the main strategy to narrow the band gap, to increase the generation and separation of photogenerated e(-)-h(+) pairs, to produce more superoxide radicals (center dot O-2(-)) and hydroxyl radicals (center dot OH), to enhance the visible light absorption and to increase photocatalysis performance, which dominate the photocatalytic degradation of organic pollutants and (photo)reduction of high valent metals to low valent metals. The biochar-based composites are environmentally friendly materials, which are promising candidates in environmental pollution cleanup. The challenge and perspective for biochar-based catalysts are provided in the end.Highlights1. Adsorption-photocatalytic degradation of organic pollutants by biochar-based catalysts is summarized.2. Adsorption-(photo)catalytic reduction-solidification of heavy metal ions is discussed.3. Mechanism and active free radicals on the degradation/reduction of contaminants are compared and described.4. The methods to improve the photocatalysis performance of biochar-based catalysts are introduced.5. The challenges for the real application of biochar-based materials are provided. | 2022 | 10.1007/s42773-022-00173-y | https://doi.org/10.1007/s42773-022-00173-y |  | 2066
Industrial Crops and Products | Preparation of activated carbon with heavy fraction of bio-oil from rape straw pyrolysis as carbon source and its performance in the aldol condensation for aviation fuel as carrier | 0 | 0 | 0 | 1 | 基于重质生物油的碳材料（HBC）通过碳化和活化制备而成，首次合成了以HBC为载体的基本Mg-Al-O/HBC，用于环戊酮的aldol缩合反应，以生产航空燃料前体。结果表明，较高的碳化温度和加热速率导致生物炭产量下降。在700摄氏度的碳化温度、15摄氏度/分钟的加热速率、A/C比为3:1和800摄氏度的活化温度下，HBC展现出最高的比表面积（2046.92 m²/g）和总孔容（1.2964 cm³/g），其中微孔比例最大，为87.19%。与Mg-Al-O相比，Mg-Al-O/HBC中弱和中等强度的碱性位点更多，这有利于aldol缩合反应。在Mg-Al-O/HBC催化剂上，环戊酮的aldol缩合反应中，目标缩合物的产率在C9至C16范围内达到了87.28%。然而，复合催化剂的缩合性能在第5次运行时严重下降，这与铝水滑石AlO(OH)的出现和HBC孔道堵塞密切相关。为了从孔性质的角度更好地匹配碱性催化剂和HBC载体，用Zr离子替代Al离子，Mg-Zr-O/HBC上目标缩合物的产率在第五次使用时稳定在72.07%。本研究提供了一种独特、可行且有效的方法，从生物油的重质部分作为碳源生产多孔碳，并在高价值燃料生产中具有良好的应用前景。 | Heavy bio-oil based carbon material (HBC) was prepared via carbonization and activation, and the basic Mg-Al-O/HBC using HBC as the carrier was synthesized for the first time for the aldol condensation of cyclopentanone to produce aviation fuel precursor. It revealed that a higher carbonization temperature and heating rate led to the decreasing production of biochar. HBC presented the highest specific surface area (2046.92 m(2)/g) and total pore volume (1.2964 cm(3)/g) at the carbonization temperature of 700 degrees C, the heating rate of 15 degrees C/min, A/C ratio of 3:1, and the activation temperature of 800 degrees C, in which the largest proportion of micropores was 87.19%. Compared with Mg-Al-O, a higher strength of weak and moderate basic sites was found in Mg-Al-O/HBC, which was beneficial for the aldol condensation. A higher yield of targeted condensates in the range of C9 similar to C16 was achieved at 87.28% in the aldol condensation of cyclopentanone over Mg-Al-O/HBC catalyst. However, the condensation performance of the composite catalysts decreased seriously in the 5th run, which was related closely to the appearance of boehmite AlO(OH) and the pore blockage of HBC. To match the basic catalyst and HBC carrier well from the viewpoint of pore property, Al ions were substituted with Zr ions, and the yield of the target condensates over Mg-Zr-O/HBC was kept stably at 72.07% at the fifth use. This study provides a unique, viable and effective method to produce porous carbon from heavy fraction of bio-oil as the carbon source, and also its good application in the production of high-valued fuels. | 2023 | 10.1016/j.indcrop.2022.115912 | https://doi.org/10.1016/j.indcrop.2022.115912 |  | 2084
Environmental Research | Microwave biochar produced with activated carbon catalyst: Characterization and adsorption of heavy metals | 1 | 1 | 1 | 1 | 利用不同功率水平的微波将小麦秸秆（WS）转化为新型微波生物炭，并以活性炭催化剂作为微波吸收剂，生产、表征并测试了其作为三种重金属（Pb-2(+)、Cd-2(+)和Cu-2(+)）吸附剂的性能。在600瓦（WS600）和500瓦（WS500）功率水平下生产的微波生物炭具有最大的比表面积（156.09 m²/g）和总孔容（0.0790 cm³/g）。WS500对Pb2+、Cd2+和Cu2+的最大吸附容量分别为139.44 mg/g、52.92 mg/g和31.25 mg/g。重金属去除的最佳pH值范围为5-6，Pb2+在竞争吸附实验中显示出最强的亲和力。吸附数据更适合用伪二阶模型和Langmuir等温线拟合，表明吸附过程主要由单层吸附解释，化学吸附在其中扮演了重要角色。重金属在微波热解生物炭上的主导吸附机制包括与含氧官能团（例如，羧酸C=O和-OH）的络合以及与碳酸盐的沉淀。此外，重复使用的WS600分别保持了其对Cu2+和Cd2+初始吸附容量的76.17%和96.07%。这些结果表明，以活性炭催化剂生产的微波生物炭在废水中去除重金属方面具有出色的潜力。 | Novel microwave biochar derived from wheat straw (WS) using a range of power levels, with activated carbon catalyst as microwave absorber, was produced, characterized and tested as adsorbent of three heavy metals (Pb-2(+), Cd-2(+), and Cu-2(+)). The microwave biochar with the greatest specific surface area (156.09 m(2) g(-1)) and total pore volume (0.0790 cm(3) g(-1)) were produced at 600 W (WS600) and 500 W (WS500) power level, respectively. Maximum adsorption capacities of WS500 to Pb2+, Cd2+ and Cu2+ were 139.44 mg g(-1), 52.92 mg g(-1), and 31.25 mg g(-1), respectively. Optimal pH value for heavy metal removal was at range of 5-6, and Pb2+ showed the strongest affinity in competitive adsorption experiments. The adsorption data were fitted better by pseudosecond-order model and Langmuir isotherm, indicating that adsorption process was mainly explained by monolayer adsorption, and chemical adsorption occupied important role. The predominant adsorption mechanisms of heavy metals on microwave pyrolysis biochar included complexation with oxygen-containing functional groups (i.e., carboxylic acid C=O and -OH) and precipitation with carbonate. In addition, reused WS600 maintained 76.17% and 96.07% of their initial adsorption capacity for Cu2+ and Cd2+, respectively. These results suggest that microwave biochar produced with activated carbon catalyst has excellent potential for efficient use in the removal of heavy metals from waste water. | 2023 | 10.1016/j.envres.2022.114732 | https://doi.org/10.1016/j.envres.2022.114732 |  | 2094
Desalination | Selective pseudocapacitive separation of zinc ions via silk cocoon derived N-doped porous carbon | 0 | 0 | 1 | 1 | 选择性分离锌(II)离子不仅对去除饮用水中的有毒重金属污染至关重要，而且对可持续供应中的资源回收也非常重要。在这项工作中，我们开发了一种从蚕茧衍生的氮掺杂多孔碳（NPC），用于对称电容去离子化以实现Zn2+分离。高比表面积、丰富的微-介孔结构以及可观的氮掺杂含量，赋予了NPC出色的伪电容性能，以在优化电压1.0V下实现33.1 mg g(-1)的Zn2+离子捕获能力。电化学动力学的定量分析表明，Zn离子的去除主要由表面主导的电荷存储过程控制。此外，DFT计算揭示了氮掺杂的好处，以及吡咯和吡啶氮掺杂相对于叔氮掺杂在Zn2+离子选择性吸附方面的优势。在Zn-Na离子混合溶液中，以1:100的摩尔比获得了最高的选择性系数（& = 90.5）的Zn2+去除。此外，相关的电化学测量为Zn2+离子的内在伪电容选择性行为提供了支持性的解释。我们的工作将为碳材料中N掺杂的效果和对Zn2+离子的选择性分离提供新的见解。 | Selective separation of zinc(II) ions is vital not only for the removal of toxic heavy metal pollution in drinking water, but also the recovery of resource in sustainable supply. In this work, nitrogen-doped porous carbon (NPC) derived from silk cocoon was developed for symmetric capacitive deionization towards Zn2+ separation. The high specific surface area, hierarchical porous structure with rich micro-meso-pores and the considerable N-doping content, endow the NPC with the outstanding pseudocapacitive capacity towards Zn2+ ions capture as 33.1 mg g(-1) at optimized voltage of 1.0 V. Quantitative analysis of electrochemical kinetics demonstrated that the Zn-ion removal was dominated by surface-dominated charge storage process. Moreover, DFT calculations illustrated the benefits of nitrogen doping and the ascendency of the pyrrolic and pyridinic nitrogen over the quaternary nitrogen dopant for selectively adsorption of Zn2+ ion. The highest selectivity coefficient (& = 90.5) of Zn2+ removal was obtained in Zn-Na ions mixed solution with a molar ratio of 1:100. Moreover, the related electrochemical measurements revealed the supportive explanation for intrinsic pseudocapacitive selective behavior of Zn2+ ion. Our work would present new insights in effects of N-doping and selective separation towards Zn2+ ion for carbon materials. | 2023 | 10.1016/j.desal.2022.116220 | https://doi.org/10.1016/j.desal.2022.116220 |  | 2125
Environmental Pollution | Kill two birds with one stone: The management of hazardous waste and the preparation of efficient adsorbents for Pb(II) were realized by the pyrolysis of penicillin mycelial dreg* | 1 | 1 | 1 | 1 | 青霉素工业产生大量的青霉素菌丝渣（PMD），如果不进行适当的处理和处置，可能会造成严重的环境问题。为了实现PMD管理的目标，本研究探索了PMD作为一种新型原料生产具有极高吸附性能的生物炭的潜力。PMD在400-800摄氏度下热解制备生物炭（PMD-BCs），并使用各种方法对物理和化学性质进行了表征。在25摄氏度和pH值为5.0的条件下，Pb2+在PMD-BC400、PMD-BC600和PMD-BC800上的吸附容量分别为37.04、62.89和107.53 mg/g。Pb2+在PMD-BCs上的吸附过程可以用Langmuir模型和伪二阶模型很好地描述。矿物沉淀、离子交换、官能团络合和Pb2+-π相互作用参与了Pb2+在PMD-BCs上的吸附。此外，矿物沉淀和离子交换主导了PMD-BCs上Pb2+的吸附（84.71-92.73%）。这项研究表明，将PMD转化为生物炭用于Pb2+吸附是PMD利用的一个有前景的方法。 | The penicillin industry produces a large amount of penicillin mycelial dreg (PMD), potentially causing severe environmental problems without proper treatment and disposal. To achieve the goals of PMD management, the present work explored the potential of PMD as a novel feedstock to produce biochar with very high adsorption performance. PMD was pyrolyzed at 400-800 degrees C to prepare biochars (PMD-BCs), and the physical and chemical properties were characterized using various methods. The adsorption capacities of Pb2+ on PMD-BC400, PMDBC600, and PMD-BC800 were 37.04, 62.89, and 107.53 mg/g, respectively, at a temperature of 25 degrees C and pH of 5.0. The adsorption process of Pb2+ on PMD-BCs can be well described by the Langmuir model and pseudosecond-order model. Mineral precipitation, ion exchange, functional group complexation and Pb2+-pi interaction were involved in the adsorption of Pb2+ on PMD-BCs. Moreover, mineral precipitation and ion exchange dominated Pb2+ sorption on PMD-BCs (84.71-92.73%). This study indicates the transition of PMD to biochar for Pb2+ adsorption is a promising method for PMD utilization. | 2023 | 10.1016/j.envpol.2022.120508 | https://doi.org/10.1016/j.envpol.2022.120508 |  | 2129
Clean Technologies and Environmental Policy | Biochars from agro-industrial residues of the Amazon: an ecological alternative to enhance the use of phosphorus in agriculture | 0 | 0 | 1 | 1 | 世界人口的增长需要更多的农业生产，这相应地增加了对含磷（P基）化合物的需求和农业工业残留物的产生。生物炭是回收和再利用P基物种的有效替代品，同时也能减轻环境责任的产生，并为农业工业残留物提供适当的处理方法。本研究调查了由阿拉伊种子（BA）、巴西坚果壳（BN）和棕榈仁饼（BK）残留物生产的生物炭对磷酸盐的吸附能力及其与化学成分的关系。生物炭在700摄氏度下生产，以评估其物理化学性质、元素组成、接触时间和pH对磷酸盐吸附的影响。固液接触时间从1到24小时不等，生物炭对磷物种的吸附强烈依赖于pH值（p < 0.05），在生物炭（BN> BA > BK）之间。Langmuir等温模型最好地描述了吸附过程（R-2 >= 0.90），并在水溶液中高效去除磷酸盐（BA：92.34；BN：123.55和BK：79.46 mg g(-1)）。主成分分析强调了矿物成分的异质性，并表明生物炭对磷酸盐的吸附与碳（C）含量、阳离子交换容量和pH值高度且直接相关，与氮（N）含量、产量、零点电荷、（O + N）/C和灰分含量成反比。因此，这些生物炭是磷酸盐吸附的有前途的材料，并有潜力作为生物肥料的形式应用于土壤中，作为P的来源。[图表]。 | The growth of the world population requires greater agricultural production, which consequently increases the demand for phosphorus-based (P-based) compounds and the generation of agro-industrial residues. Biochar is an effective alternative for the recovery and reuse of P-based species, as well to mitigate the generation of environmental liabilities and provide adequate disposal for agro-industrial residues. This study investigates the phosphate adsorption capacity of biochars produced with residues of alai seeds (BA), Brazil nut shell (BN) and palm kernel cake (BK) and the relationship with their chemical constituents. Biochars were produced at 700 degrees C to evaluate the physicochemical properties, elemental composition, contact time and influence of pH on phosphate adsorption. The solid/liquid contact time varied froml to 24 h and the adsorption of phosphorus species on biochar was strongly pH dependent (p < 0.05) between the biochars (BN> BA > BK). The Langmuir isotherm model best described the adsorption process (R-2 >= 0.90) and showed high efficiency in phosphate removal in aqueous solution (BA: 92.34; BN: 123.55 and BK: 79.46 mg g(-1)). The heterogeneity of mineral constituents was emphasized by principal component analysis and indicated that phosphate adsorption on biochars is highly and directly associated with carbon (C) content, cation exchange capacity and pH and inversely related to nitrogen (N) content, yield, point of zero charge, (O + N)/C and ash content. Therefore, these biochars constitute promising materials for phosphate adsorption and present potential to be applied to soil as a source of P in the form of biofertilizer.[GRAPHICS]. | 2023 | 10.1007/s10098-022-02427-6 | https://doi.org/10.1007/s10098-022-02427-6 |  | 2160
Fuel | Co-pyrolysis of sewage sludge with polyvinyl chloride (PVC)/CaO: Effects on heavy metals behavior and ecological risk | 0 | 0 | 1 | 1 | 作为一种吸引人的方法，通过共热解污水污泥和聚氯乙烯（PVC）塑料来回收能源并减少生物炭中的重金属，可能会增加重金属的生态风险。考虑到CaO在脱氯和固定重金属方面的优良性能，进行了四个原料的热解实验，并结合重金属分析，研究了温度和添加的PVC/CaO对As、Cr、Cu、Ni、Pb和Zn行为的影响。结果表明，提高温度和添加PVC可以降低生物炭中As、Pb和Zn的含量，而CaO则有相反的效果，这里设定的温度对Cr、Cu和Ni的挥发作用有限，超过90%的它们仍然保留在生物炭中。此外，与未处理的污水污泥相比，更高的温度和额外的CaO可以通过将重金属转化为更稳定的形式来降低生物炭中重金属的生态风险，而添加的PVC则抑制了这种转化。当PVC和CaO同时存在于热解系统中时，尽管PVC引起的生物炭中重金属的生态风险可以通过提高温度和引入CaO部分抵消，但仍然高于其他生物炭。这项研究为污泥热解过程中重金属的处理提供了宝贵的见解。 | As an attractive method to recover energy and reduce heavy metals in the resultant biochar, co-pyrolysis of sewage sludge with polyvinyl chloride (PVC) plastics may increase the ecological risk of heavy metals. Considering the sound performance of CaO in dechlorination and immobilization of heavy metals, pyrolysis experiments were performed on four feedstocks and combined with the analysis of heavy metals to investigate the effects of temperature and added PVC/CaO on the behavior of As, Cr, Cu, Ni, Pb, and Zn. The results indi-cated that, increased temperature and added PVC could reduce the content of As, Pb, and Zn in biochar while CaO had the opposite effect, and the temperature set here had limited effect on the volatilization of Cr, Cu, and Ni with more than 90% of them remaining in biochar. Besides, compared with untreated sewage sludge, higher temperature and extra CaO could reduce the ecological risk of heavy metals in biochar by transforming them into more stable forms while the added PVC inhibited the transformation. When both PVC and CaO were present in pyrolysis system, although the ecological risk of heavy metals in biochar caused by PVC could be partially offset by increasing temperature and introducing CaO, it was still higher than that of other biochar. This study provides valuable insights for the treatment of heavy metals during sludge pyrolysis. | 2023 | 10.1016/j.fuel.2022.126281 | https://doi.org/10.1016/j.fuel.2022.126281 |  | 2172
Chemosphere | Impacts of anions on activated persulfate oxidation of Fe(II)-Rich potassium doped magnetic biochar | 0 | 0 | 0 | 1 | 在制备钾掺杂磁性生物炭（KMBC）的过程中，不可避免地引入了不同钾盐中的不同阴离子，但不同阴离子对KMBC活化性能的影响和机制尚未有报道。因此，本文使用几种常见的钾盐在相同的K+和Fe2+剂量下制备了五种不同的KMBC，并在过硫酸盐（PS）存在下加入以去除甲硝唑（MNZ）。甲硝唑的去除率顺序为KMBCK2SO4（98.40%）> KMBCKNO3（76.84%）> KMBCKCl（20.79%）> KMBCK2CO3（19.02%）> KMBCK2C2O4（14.23%）。然而，Fe(II)半定量实验结果证实，钾盐改性有效增加Fe(II)含量在提高KMBC活化性能中起主导作用。KMBC中Fe(II)含量的顺序为KMBCK2CO3 > KMBCK2SO4 > KMBCKNO3 > KMBCKCl > KMBCK2C2O4，Fe(II)含量分别为36.74、17.70、8.79、5.24和4.85 mg/g。这表明不同阴离子的引入会导致不同钾盐改性KMBC中不同最佳Fe(II)含量，这在不同KMBC/PS系统中1O2含量中直接反映出来，并解释了MNZ降解效率的差异。同时，当KMBC中Fe(II)含量达到13.7-28.8 mg/g范围时，KMBC具有更好的激活PS性能。 | The potassium-doped magnetic biochar (KMBC) preparation was inevitably introduced the different anions in the process of modifying magnetic biochar (MBC) with different potassium salts, but the effect and mechanism of different anion on KMBC activation properties has not been reported. Therefore, in this paper, five different KMBCs were prepared using several common potassium salts under the same dosage of K+ and Fe2+, and then was added in the presence of persulfate (PS) for the removal of metronidazole (MNZ). The removal rate of metronidazole was ordered as KMBCK2SO4 (98.40%) > KMBCKNO3 (76.84%) > KMBCKCl (20.79%) > KMBCK2CO3 (19.02%) > KMBCK2C2O4 (14.23%). However, the semi-quantitative of Fe(II) experiments results confirmed that the effectively increase of Fe(II) content by potassium salts modification played the dominant role in improve-ment of KMBC activation performance. The Fe(II) content of KMBC were ordered as KMBCK2CO3 > KMBCK2SO4 > KMBCKNO3 > KMBCKCl > KMBCK2C2O4, with the Fe(II) content of KMBC of 36.74, 17.70, 8.79, 5.24 and 4.85 mg/ g, respectively. The indicated that the introduction of different anions would lead to different optimal Fe(II) content in KMBC modified with different potassium salts, which was most directly reflected in 1O2 content in different KMBC/PS systems, and account for the difference in MNZ degradation efficiency. Meanwhile, when the Fe(II) content in KMBC reached the range of 13.7-28.8 mg/g, KMBC had the better performance of activating PS. | 2023 | 10.1016/j.chemosphere.2022.136693 | https://doi.org/10.1016/j.chemosphere.2022.136693 |  | 2183
Journal of Hazardous Materials | Insights into the enhanced effect of biochar on cadmium removal in vertical flow constructed wetlands | 0 | 0 | 1 | 1 | 生物炭在人工湿地（CWs）中用于修复重金属（HM）污染水体的应用日益增多。然而，只有少数研究阐明了与生物炭基人工湿地（BC-CWs）中HM去除相关的增强机制和潜在协同作用。本研究以镉（Cd）为目标HM，将生物炭添加到CWs中，监测理化参数、植物生理响应、基质积累和微生物代谢物及类群。与无生物炭的CW（作为CWC）相比，BC-CWs中实现了99.7%的最大Cd2+去除率，并与稳定的理化参数相关。生物炭优先吸附可用的Cd2+，并显著积累了与Fe/Mn氧化物结合和可交换的Cd分数。此外，生物炭减轻了植物的脂质过氧化（减少了36.4%），从而促进了植物生长。此外，BC-CWs中的胞外聚合物物质比CWC增加了376.9-396.8 mg/L，并通过种间正向连接增强了N和C循环。总之，本研究全面探讨了BC-CWs在处理Cd2+污染水体中的性能和机制，表明这是一种有前景的方法，可以促进在HM毒性下植物-微生物-基质的协同作用。 | Biochar has been increasingly applied in constructed wetlands (CWs) to remediate heavy metal (HM)-polluted water. Nevertheless, only few studies have elucidated the enhanced mechanism and potential synergies related to the HM removal from biochar-based CWs (BC-CWs) for HMs removal. This study used cadmium (Cd) as the target HM and added biochar into CWs to monitor physicochemical parameters, plant' physiological responses, sub-strate accumulation, and microbial metabolites and taxa. In comparison with the biochar-free CW (as CWC), a maximum Cd2+ removal of 99.7% was achieved in the BC-CWs, associated with stable physicochemical pa-rameters. Biochar preferentially adsorbed the available Cd2+ and significantly accumulated Fe/Mn oxides-bond and the exchangeable Cd fraction. Moreover, biochar alleviated the lipid peroxidation (decreased by 36.4%) of plants, resulting in improved growth. In addition, extracellular polymeric substances were increased by 376.9-396.8 mg/L in BC-CWs than compared to CWC, and N and C cycling was enhanced through interspecific positive connectivity. In summary, this study explored comprehensively the performance and mechanism of BC- CWs in the treatment of Cd2+-polluted water, suggesting a promising approach to promote the plant-microbe -substrate synergies under HM toxicity. | 2023 | 10.1016/j.jhazmat.2022.130148 | https://doi.org/10.1016/j.jhazmat.2022.130148 |  | 2186
Environmental Science-processes & Impacts | Sorption-desorption of some transition metals, boron and sulphur in a multi-ionic system onto phyto-biochars prepared at two pyrolysis temperatures | 0 | 0 | 1 | 1 | 通过批处理方法研究了过渡金属、硼和硫在由马缨丹、松针和小麦秸秆在300°C和450°C热解制备的植物生物质炭上的吸附-脱附行为。它们在植物生物质炭上的吸附-脱附行为符合弗伦德里希等温线。在450°C热解的植物生物质炭对过渡金属（锌、铜、铁和锰）的吸附能力更高，但对硫的吸附能力低于在300°C热解的植物生物质炭。450°C热解的植物生物质炭对过渡金属、硼和硫的脱附能力也高于300°C热解的植物生物质炭，除了松针生物质炭中的硫。所有过渡金属、硼和硫的脱附百分比对于450°C热解的植物生物质炭来说比300°C热解的植物生物质炭要低；然而，对于松针生物质炭中的锰和小麦生物质炭中的硫，分别观察到了相反的趋势。弗伦德里希模型常数、脱附指数和过渡金属、硼和硫的脱附百分比与植物生物质炭的性质以及吸附后傅里叶变换红外光谱的变化之间的简单相关性分析揭示了几种联合机制，如阳离子交换、络合和共沉淀对过渡金属的吸附，氢键/配体交换对硼的吸附，以及氢键/阳离子桥接对硫的吸附在植物生物质炭中起作用。通过300°C热解产生的富含锌、铜、铁、锰、硼和硫的植物生物质炭，可能作为农业中潜在的缓释营养载体。 | The sorption-desorption of transition metals, B and S onto phyto-biochars prepared from lantana, pine needles and wheat straw by pyrolysis at 300 degrees C and 450 degrees C were studied using the batch method. Their sorption-desorption onto phyto-biochars conformed to Freundlich isotherms. Phyto-biochars pyrolyzed at 450 degrees C had higher sorption capacity for transition metals (Zn, Cu, Fe, and Mn) but lower sorption capacity for S as compared to those pyrolyzed at 300 degrees C. The desorption capacity of phyto-biochars pyrolyzed at 450 degrees C for transition metals, B and S was also higher than that of phyto-biochars pyrolyzed at 300 degrees C except for S in pine needle biochar. Percent desorption of all transition metals, B and S was lower for phyto-biochars pyrolyzed at 450 degrees C compared to those pyrolyzed at 300 degrees C; however, an opposite trend was noted for Mn and S in the case of pine needle and wheat biochars, respectively. Simple correlation analysis of Freundlich model constants, desorption index and percent desorption values of transition metals, B and S with the properties of phyto-biochars and changes in Fourier transform infra-red spectra after sorption revealed that several conjunctive mechanisms such as cation exchange, complexation and co-precipitation for the sorption of transition metals, H-bonding/ligand exchange for B and H-bonding/cation bridging for S were operative in phyto-biochars. Phyto-biochars produced from plant biomass wastes by pyrolysis at 300 degrees C, which have been enriched with Zn, Cu, Fe, Mn, B and S may serve as a potential slow-release nutrient carrier in agriculture. | 2022 | 10.1039/d2em00212d | https://doi.org/10.1039/d2em00212d |  | 2200
Environmental Earth Sciences | Remediation via biochar and potential health risk of heavy metal contaminated soils | 0 | 0 | 0 | 0 | 土壤重金属（HMs）污染对人类健康造成的严重损害一直是公共卫生领域的一个重要问题。尽管使用生物炭对土壤中的HMs污染进行了有效的修复，但在生产和应用过程中可能对人类健康造成的风险及其致病机理尚不清楚。本综述全面总结了当前土壤HMs污染的现状、来源和对人类健康的危害；生物炭的理化性质及其对土壤HMs生物有效性的影响；以及使用生物炭进行土壤修复的机制和潜在人类健康风险。结果表明，生物炭与土壤HMs之间的相互作用机制取决于生物炭的原料和热解温度；生物炭的应用可以直接或间接影响HMs的生物有效性；在生物炭制备和土壤HMs修复过程中，可能会引起尘肺、细胞毒性和呼吸系统疾病等潜在特定健康风险；针对存在重大知识空白的领域，提出了未来研究的额外建议。这些信息可以为卫生管理部门制定土壤健康预防策略提供有意义的参考。 | The serious damage to human health caused by soil heavy metals (HMs) pollution has always been a major problem in the field of public health. Although HMs pollution of soils has been efficiently remediated using biochar, the potential specific human health risks and their pathogeny during production and application are not known. The review provides a comprehensive summary of the current status, sources, and human health hazards of HMs contaminated soils; the physicochemical properties of biochar and its effects on the bioavailability of soil HMs; and the mechanisms and potential human health risks in using biochar for soil remediation. The results show that the interaction mechanisms between the biochar and soil HMs depend on the feedstock of biochar and pyrolysis temperature; biochar applications can directly or indirectly affect the bioavailability of HMs; several potential specific health risks such as dust pneumoconiosis, cytotoxicity, and respiratory diseases may be caused in the processes of biochar preparation and soil HMs remediation; additional recommendations are proposed for future research in areas, where significant knowledge gaps exist. This information can provide a meaningful reference for health management departments to formulate soil health prevention strategies. | 2022 | 10.1007/s12665-022-10595-3 | https://doi.org/10.1007/s12665-022-10595-3 |  | 2213
Water Science and Technology | Study on the performance of sewage sludge biochar modified by nZVI to remove Cu(II) and Cr(VI) in water | 0 | 0 | 1 | 1 | 在这项研究中，为了同时处理含有重金属的污泥和废水，我们制备了在700摄氏度下负载纳米零价铁（nZVI）的污泥生物炭（nBC700）以去除Cr(VI)和Cu(II)。结果显示，通过负载nZVI，生物炭的去除能力得到了显著提高，生物炭对Cu(II)和Cr(VI)的吸附能力分别增加了251.96%和205.18%。伪二阶动力学和Sips等温模型被拟合到去除过程中。内颗粒扩散模型表明，去除过程受表面扩散和内颗粒扩散控制。竞争实验表明，Cr(VI)可以与Cu(II)竞争活性位点，但Cr(VI)更容易通过阳离子桥被nBC700去除。去除机制表明，去除Cu(II)主要依赖于复合沉淀，其次是还原反应，而Cr(VI)则相反。这项工作为污泥处理和重金属去除提供了有效的数据。 | In this study, to simultaneously dispose of sludge and wastewater containing heavy metals, sludge biochar loaded with nano zero-valent-iron (nZVI) was prepared at 700 degrees C (nBC700) to remove Cr(VI) and Cu(II). The results showed the removal capacity of biochar was greatly improved by loading nZVI, and the adsorption capacities of biochar for Cu(II) and Cr(VI) increased by 251.96% and 205.18%. Pseudo-second-order kinetic and Sips isotherm models were fitted to the removal processes. Intraparticle diffusion models showed the removal process was controlled by surface diffusion and intraparticle diffusion. Competitive experiments showed Cr(VI) can compete with Cu(II) for active sites, but Cr(VI) was more easily removed by nBC700 through cation bridge. The removal mechanism illustrated removing Cu(II) mainly depended on complex precipitation, followed by reduction reaction, while Cr(VI) was on the contrary. This work provided effective data for sludge disposal and heavy metal removal. | 2022 | 10.2166/wst.2022.302 | https://doi.org/10.2166/wst.2022.302 |  | 2215
Journal of Environmental Management | Application of biochar activated persulfate in the treatment of typical azo pigment wastewater | 0 | 0 | 1 | 1 | 随着偶氮染料废水的增加，有必要寻找一种高效且可持续的处理方法来解决破坏水生态系统和人类健康的问题。在这项工作中，选择有机代表偶氮染料酸性橙7（AO7）、重金属代表六价铬（Cr(VI)）和无机代表氨氮（NH4+-N）来大致模拟偶氮染料废水。评估了700摄氏度热解花生壳生物炭（BC）与过硫酸盐（PDS）同时去除多种目标污染物的效果。结果表明，在某些基本条件下，AO7、Cr(VI)和NH4+-N在BC/PDS/混合污染物系统中最终分别达到100%、85%和30%的去除率。通过XPS发现，官能团（羟基（C-OH）和羧酸酯/内酯基团（O-C=O））作为吸附和活化的竞争位点，并随着反应的进行逐渐消耗。结合一系列实验结果和EPR分析，发现AO7去除效果最好，它依赖于自由基途径（包括SO4·-、·OH、O-2(·-)，但不包括O-1(2)）和吸附。Cr(VI)主要被BC表面吸附并还原成Cr(OH)3和Cr2O3，剩余部分可以被O-2(·-)还原，然后是·OH。NH4+-N主要通过与AO7相同的自由基途径去除。同时，三个目标污染物具有共竞争机制。具体来说，它们同时争夺自由基和吸附位点，而AO7和NH4+-N的存在会消耗生成的氧化自由基，进一步促进Cr(VI)的去除。固定床反应器模拟了废水的连续处理。各种阴离子（氯离子（Cl-）、硝酸根（NO3-）、碳酸根（CO32-）和磷酸氢根（HPO42-））对污染物去除的干扰程度不同。这些发现展示了BC在偶氮染料废水解毒方面的新潜力。 | With the increase of the azo pigment wastewater, it is necessary to seek an efficient and sustainable treatment method to address issues of damaging water ecosystems and human health. In this work, organic representing azo dye Acid Orange 7 (AO7), heavy metal representing hexavalent chromium (Cr(VI)), and inorganic representing ammonia nitrogen (NH4+-N) were selected to roughly simulate the azo pigment wastewater. The simultaneous decontamination of multi-target pollutants by 700 degrees C pyrolyzed peanut shell biochar (BC) with persulfate (PDS) was evaluated. The results showed that AO7, Cr(VI) and NH4+-N could finally reach 100%, 85% and 30% removal ratios separately in the BC/PDS/mixed pollutants system under certain basic conditions. Functional groups (hydroxyl groups (C-OH) and carboxylic ester/lactone groups (O-C=O)) were found by XPS as competing sites for adsorption and activation and were gradually consumed as the reaction proceeded. Combining a series of experiments results and EPR analysis, it was found that AO7 removal worked best and it relied on both the radical pathway (including SO4 center dot-, center dot OH, O-2(-center dot), but not O-1(2)) and adsorption. Cr(VI) was mainly adsorbed and reduced by BC surface to form Cr(OH)(3) and Cr2O3, and the remaining part could be reduced by O-2(-center dot), followed by center dot OH. NH4+-N was removed primarily by the radical same as AO7. Meanwhile, the three target pollutants have a co-competitive mechanism. Specifically, they competed for radicals and adsorption sites simultaneously, while the presence of AO7 and NH4+-N would consume the generated oxidizing radicals and further promote the removal of Cr(VI). The fixed-bed reactor simulated the continuous treatment of wastewater. Various anions (chloride (Cl-), nitrate (NO3-), carbonate (CO32-), and hydrogen phosphate (HPO42-)) interfered differently with the pollutant removal. These findings demonstrate a new dimension of BC potential for decontamination of azo pigment wastewater. | 2022 | 10.1016/j.jenvman.2022.116323 | https://doi.org/10.1016/j.jenvman.2022.116323 |  | 2241
Cailiao Gongcheng-journal of Materials Engineering | Research progress in low-temperature discharge performance of Ni-rich ternary lithium-ion batteries br | 0 | 0 | 0 | 1 | 随着新能源汽车产业的快速发展，消费者对电动汽车续航里程的要求越来越高。由于具有高比能量，富镍三元锂电池已成为电动汽车中最有前途的动力电池，但电池系统仍面临低温性能不佳的问题。本文综述了近年来富镍三元动力电池低温性能的研究进展。重点总结了影响富镍三元动力电池低温性能的因素。一方面，分析了低温性能的热力学影响，包括富镍三元正极材料和石墨负极材料的结构变化、电解液相变和溶剂化结构变化，以及粘结剂的玻璃化转变。另一方面，总结了富镍三元锂电池低温放电过程中的速率控制步骤。根据这些，总结了改善富镍三元动力电池低温性能的主要改进措施。通过优化溶剂、改进锂盐和应用新添加剂设计低温电解液。为了提高电极材料的低温性能，主要采用了三种方法：掺杂、表面改性和减小材料颗粒尺寸。总结了电池低温性能研究的不足之处，对电池低温热力学特性的研究不够清晰。此外，电池低温动力学过程的研究方法单一，对电池中反应序列的影响了解不足。 | With the rapid development of the new energy automotive industry: consumers ' requirements for the range of electric vehicles have been increasing. The Ni-rich ternary lithium-ion battery has become the most promising power battery in electric vehicles due to its high specific energy, but the battery system still faces the problem of poor performance at low temperature. The research progress on low temperature performance of Ni-rich ternary power battery in recent years was summarized in this review. The influence factors on the low temperature performance of Ni-rich ternary power battery were summarized emphatically. On the one hand, the effects of low temperature performance from thermodynamics were analyzed, including the structural change of the Ni-rich ternary cathode materials and graphite anode materials, electrolytic phase transformation and solvation structure changes, and glass transition of binder. On the other hand, rate controlling step in the low temperature discharge process in the Ni-rich ternary lithium-ion battery was summed up. According to this main modification measures of low-temperature performance in Ni-rich ternary power battery & nbsp;were summarized. Low temperature electrolyte was designed by optimizing solvents, improving lithium salts and applying new additives. In order to improve the low temperature performance of electrode materials: three methods were mainly employed: substitution, surface modification and smaller material particle size. The remaining shortcomings of the research on low-temperature performance of the battery were summarized, and the research on the low temperature thermodynamic characteristics of batteries is not clear enough. In addition, the research methods for the low temperature kinetic process of batteries are single, and the influence of the reaction sequence in batteries is insufficiently understood. & nbsp; | 2022 | 10.11868/j.issn.1001-4381.2021.000485 | https://doi.org/10.11868/j.issn.1001-4381.2021.000485 |  | 2250
Fuel Processing Technology | Preparation of porous biochar from heavy bio-oil for adsorption of methylene blue in wastewater | 0 | 0 | 1 | 1 | 从生物质热解产生的重质生物油被用作碳源，通过一步模板法制备多孔生物炭，用于废水中亚甲基蓝的吸附。研究了不同模板和质量比对多孔生物炭特性的影响。研究了多孔生物炭的亚甲基蓝吸附特性，并讨论了活性炭的吸附特性以供比较。结果表明，柠檬酸钙是最合适的模板剂，具有最高的产率和最佳的生物炭微观结构。比表面积和微孔体积随着模板与生物油和碳化温度的质量比的增加而先增加后减少，在800摄氏度时，当质量比为2:1时，达到最大值922 m2/g和0.182 cm3/g。亚甲基蓝吸附能力随着比表面积和pH值的增加而增加。多孔生物炭的吸附能力在pH值为12时达到最大值411 mg/g，比活性炭高出28%。吸附过程与Langmuir等温吸附模型和伪二阶动力学模型一致。本文提供了一种从重质生物油制备有效吸附剂的新方法，用于去除亚甲基蓝。 | The heavy bio-oil produced from biomass pyrolysis was used as carbon source to prepare porous biochar by one-step template method for methylene blue adsorption in wastewater. The effects of different templates and mass ratios on characteristic of porous biochar were studied. The methylene blue adsorption characteristics of porous biochar were investigated, and that of activated carbon was also discussed for comparison. The result showed calcium citrate was the most suitable template agent with the highest yield and the best microstructure of biochar. The specific surface area and micropore volume first increased and then decreased with the increasing mass ratio of template to bio-oil and carbonization temperature, reaching the maximum value of 922 m2/g and 0.182 cm3/g at 800 degrees C when the mass ratio was 2:1. The methylene blue adsorption capacity increased along with the increase of specific surface area and pH value. The adsorption capacity of porous biochar reached the maximum value of 411 mg/g at pH of 12, which was 28% higher than that of activated carbon. The adsorption process was consistent with Langmuir isothermal adsorption model and pseudo second-order kinetic model. This paper provides a new method to prepare effective adsorbent from heavy bio-oil for methylene blue removal. | 2022 | 10.1016/j.fuproc.2022.107485 | https://doi.org/10.1016/j.fuproc.2022.107485 |  | 2278
Energies | Investigation of the Adsorption Process of Biochar Acai (Euterpea oleracea Mart.) Seeds Produced by Pyrolysis | 0 | 0 | 0 | 1 | 本研究旨在探讨温度和化学浸渍对通过热裂解巴西莓种子制备的生物吸附剂的纹理和形态组成在生物吸附过程中的影响。实验在400摄氏度和450摄氏度下使用中试规模反应器进行。有机过程的效率以液体和固体产品为计算依据，这些产品通过化学浸渍过程与氢氧化钠（NaOH）结合，主要选择液体产品，因为其转化率更高。固体产品的元素样品随着碳化的发生而出现，随着过程温度的升高和浸渍的存在而增加。通过FT-IR、SEM/EDS、XRF和B.E.T分析进行了纹理和形态表征。通过在400摄氏度和450摄氏度下将巴西莓种子与2M氢氧化钠溶液浸渍，制备了相位产品。在5、10、15、20、60、120和180秒内研究了乙酸的吸附动力学。在450摄氏度和氢氧化钠化学浸渍下，吸附效果更高，因为实验能够去除317.51毫克/克吸附剂的乙酸。所有分析的模型都符合实验结果，无论是动力学模型（伪一阶和伪二阶）还是平衡模型（朗格缪尔和弗伦德里希）。 | This work aims to investigate the influence of temperature and chemical impregnation in the textural and morphological composition of the bio-adsorbent of bio-adsorption via thermal cracking of the seeds of acai. The experiments were carried out at 400 degrees C and 450 degrees C using a pilot scale reactor. The efficiency of the organic process was calculated in terms of liquid and solid products selected with a chemical impregnation process with NaOH, mainly with the liquid that had a greater product conversion. The elementary samples of the solid products occur with the occurrence of carbonization with an increase in the temperature of the process and the presence of impregnation. The textural and morphological characterization occurred with an analysis of FT-IR, SEM/EDS, XRF, and B.E.T. The in-phase product was developed through the creation of acai seed in nature and impregnated with NaOH solution (2 M) at temperatures of 400 degrees C and 450 degrees C. The adsorption kinetics of acetic acid were investigated at 5, 10, 15, 20, 60, 120, and 180 s. The adsorption is higher at 450 degrees C and with the chemical impregnation of NaOH since the experiments were able to remove an amount of 317.51 mg acid/g adsorbent acetic acid. All the models analyzed fit the experiments, both for the kinetic models (pseudo-first order and pseudo-second order) and for the equilibrium models (Langmuir and Freundlich). | 2022 | 10.3390/en15176234 | https://doi.org/10.3390/en15176234 |  | 2306
Chemosphere | A comprehensive review of capacitive deionization technology with biochar-based electrodes: Biochar-based electrode preparation, deionization mechanism and applications | 0 | 0 | 0 | 0 | 最近开发的海水淡化和废水处理技术成本高昂且不可持续。因此，实现通过废水处理进行海水淡化，需要一种经济且可持续的方法。电容去离子（CDI）是一种电化学脱盐技术，作为一种新型的水处理技术，具有巨大的潜力。电极材料是推动CDI技术发展和扩大CDI应用范围的关键因素之一。生物质炭基电极材料因其环保、经济和可再生等优势，越来越受到研究者的关注。本文综述了生物质炭基电极材料的制备方法，并详细阐述了CDI离子储存的机制。然后，我们总结了CDI技术在水处理中的应用，分析了污染物去除和资源回收的机制，并讨论了不同CDI配置的适用性，包括混合CDI系统。此外，文章指出，应更频繁地开发环保的绿色活化剂以促进孔隙结构的发展，以避免对环境的不利影响。应加强离子选择性电极材料的开发，并有必要全面评估杂原子对选择性离子去除和CDI性能的影响。应进一步促进有机污染物的电氧化，通过扩展到氧化还原反应来实现有机降解。 | The recently developed techniques for desalination and wastewater treatment are costly and unsustainable. Therefore, a cost-effective and sustainable approach is essential to achieve desalination through wastewater treatment. Capacitive deionization (CDI), an electrochemical desalination technology, has been developed as a novel water treatment technology with great potential. The electrode material is one of the key factors that promotes the development of CDI technology and broadens the scope of CDI applications. Biochar-based electrode materials have attracted increasing attention from researchers because of their advantages, such as environmentally friendly, economical, and renewable properties. This paper reviews the methods for preparing biochar-based electrode materials and elaborates on the mechanism of CDI ion storage. We then summarize the applications of CDI technology in water treatment, analyze the mechanism of pollutant removal and resource recovery, and discuss the applicability of different CDI configurations, including hybrid CDI systems. In addition, the paper notes that environmentally friendly green activators that facilitate the development of pore structure should be developed more often to avoid the adverse environmental impact. The development of ion-selective electrode materials should be enhanced and it is necessary to comprehensively assess the impact of heteroatoms on selective ion removal and CDI performance. Electrooxidation of organic pollutants should be further promoted to achieve organic degradation by extending to redox reactions. | 2022 | 10.1016/j.chemosphere.2022.136024 | https://doi.org/10.1016/j.chemosphere.2022.136024 |  | 2349
Journal of Environmental Management | Effect mechanism of litter extract from Alternanthera philoxeroides on the selective absorption of heavy metal ions by amphoteric purple soil | 0 | 0 | 0 | 1 | 植物残体导致资源严重浪费。因此，植物残体提取物（LE）应用于重金属污染土壤的修复。本研究中，使用不同比例的苋菜（Alternanthera philoxeroides）的植物残体提取物（LE）来改良十二烷基二甲基甜菜碱（BS）改性的紫色土（P）。测定了LE+BS改性紫色土（LE+BS-Ps）的基本理化性质，并利用扫描电子显微镜（SEM）、能量色散光谱（EDS）、傅里叶变换红外光谱（FTIR）和比表面积检测等方法研究了LE+BS-Ps的微观形态。通过批量方法研究了不同LE+BS-Ps对重金属离子（Pb2+、Cu2+和Cr6+）的等温吸附特性，并比较了温度、pH、离子强度和LE+BS-Ps性质的影响机制。结果表明，LE+BS-Ps的阳离子交换容量和比表面积增加，pH值降低，总有机碳（TOC）含量随LE比例增加先增加后减少。FTIR、SEM和EDS结果证明LE被修饰在BS-P的表面。Langmuir和Freundlich模型可用于描述不同LE+BS-Ps上重金属离子的吸附等温线，Langmuir模型的拟合相关性高于Freundlich模型。Pb2+、Cu2+和Cr6+的最大吸附量（q(m)）分别为107.60-295.66、133.00-342.11和33.59-75.41 mmol/kg。LE+BS-Ps上Pb2+、Cu2+和Cr6+的q(m)值随LE比例增加先增加后减少，20%LE+BS-Ps时达到峰值。高pH值提高了Pb2+和Cu2+的吸附，但抑制了Cr6+的吸附。Pb2+、Cu2+和Cr6+的吸附量随离子强度增加先增加后减少，并在0.1-0.2 mol/L时保持最大值。不同LE+BS-Ps上Pb2+、Cu2+和Cr6+的吸附机制表现出正温度效应，并呈现自发、放热和熵增过程。 | Plant litter causes a serious waste of resources. Thus, plant litter extract (LE) should be used in the soil remediation of heavy metals. In this study, different proportions of LE from the Alternanthera philoxeroides were used to modify dodecyl dimethyl betaine (BS)-modified purple soil (P). The basic physicochemical properties of LE + BS-modified Ps (LE + BS-Ps) were determined, and the microscopic morphology of LE + BS-Ps was studied by using scanning electron microscopy (SEM), energy dispersion spectroscopy (EDS), Fourier transform infrared (FTIR) spectroscopy, and specific surface area detection. The isothermal adsorption characteristics of heavy metal ions (Pb2+, Cu2+, and Cr6+) on different LE + BS-Ps were investigated by the batch method, and the effect mechanisms of temperature, pH, ionic strength, and LE + BS-P's property were compared. Results showed that the cation exchange capacity and specific surface area of LE + BS-Ps increased, pH of LE + BS-Ps decreased, and TOC of LE + BS-Ps increased first and then decreased with increasing proportion of LE. FTIR, SEM, and EDS results proved that LE was modified on the surface of BS-P. Langmuir and Freundlich models could be used to describe the adsorption isotherms of heavy metal ions on different LE + BS-Ps, and the fitting correlation of the Langmuir model was higher than that of the Freundlich model. The maximum adsorption capacity (q(m)) of Pb2+, Cu2+, and Cr6+ were 107.60-295.66, 133.00-342.11, and 33.59-75.41 mmol/kg, respectively. The q(m) of Pb2+, Cu2+, and Cr6+ on LE + BS-Ps all increased first and then decreased with increasing proportion of LE, and the peak value was observed in 20%LE + BS-Ps. High pH improved Pb2+ and Cu2+ adsorption but inhibited Cr6+ adsorption. The adsorption amounts of Pb2+, Cu2+, and Cr6+ all increased first and then decreased with incresing ionic strength and were maintained at the maximum value of 0.1-0.2 mol/L. The Pb2+, Cu2+, and Cr6+ adsorption mechanisms on different LE + BS-Ps showed a positive temperature effect and presented spontaneous, exothermic and entropy-adding processes. | 2022 | 10.1016/j.jenvman.2022.115970 | https://doi.org/10.1016/j.jenvman.2022.115970 |  | 2360
Biomass Conversion and Biorefinery | Recent advances in eco-friendly composites derived from lignocellulosic biomass for wastewater treatment | 0 | 0 | 1 | 0 | 近几十年来，世界面临的最大挑战之一就是保护环境免受各种形式的污染。水污染是威胁生物生命和人类健康最关键的环境问题之一。它主要是人为的，无疑源自多种来源，包括农业、家庭和工业活动。因此，采用可持续和环保的做法是净化受污染水的理想解决方案，以便进一步用于工业活动等。将木质纤维素生物质用于生产和构思增值产品，是一种吸引人且环保的保护环境方式。木质纤维素生物质，如农作物、农业废物、森林残留物等，是一种可持续且丰富的资源，可以被增值利用，并用作从污水中去除不同污染物的坚固材料，包括有机污染物、重金属、无机化合物和微生物。实际上，生物质废物的增值是最具智慧的策略之一。这就像一石二鸟：减少生物质废物的数量，并从其物理化学特性中受益。原料富含纤维素、半纤维素和木质素，已被证明在去除持久性污染物方面具有高效性。此外，它可以经历物理、化学和热处理，以制备具有高去除能力的纤维素纳米晶体和生物炭。当前的综述讨论了木质纤维素生物质的开发，以生产复合材料在废水净化应用中，特别是去除不同的持久性有机和无机污染物。它强调了最近的研究和使用基于木质纤维素的材料消除污染物所涉及的机制。 | In recent decades, the greatest challenge facing the world has been protecting the environment from various forms of pollution. Water pollution is one of the most crucial environmental problems threatening living organisms' lives and human health. Mostly anthropogenic, it undoubtedly originates from diverse sources, including agricultural, domestic, and industrial activities. Therefore, adopting sustainable and environmentally friendly practices constitutes an ideal solution for purifying contaminated water to be further used in industrial activities and so on. The valorization of lignocellulosic biomass for the production and conception of value-added products is an attractive and environmentally friendly way of preserving the environment. Lignocellulosic biomass, such as crops, agricultural wastes, forest residues, etc., is a sustainable and plentiful resource that can be valorized and used as robust material for eliminating different pollutants from sewage, including organic pollutants, heavy metals, inorganic compounds, and microorganisms. Indeed, the valorization of biomass wastes is among the most intelligent strategies. It is like killing two birds with one stone: reducing the quantity of biomass waste and benefiting from its physicochemical properties. Feedstocks are rich in cellulose, hemicellulose, and lignin, which have already been proven efficiency in removing persistent pollutants. Moreover, it can undergo physical, chemical, and thermal to prepare cellulose nanocrystals and biochar with high removal ability. The current review discusses the exploitation of lignocellulosic biomass to produce composite materials in the applications of wastewater purification, especially for the removal of different persistent organic and inorganic contaminants. It highlights the recent research studies and the mechanisms involved in eliminating pollutants using lignocellulosic-based materials. | 2024 | 10.1007/s13399-022-03159-9 | https://doi.org/10.1007/s13399-022-03159-9 |  | 2361
Environmental Science and Pollution Research | Biochar from Cyperus alternifolius Linn.: from a waste of phytoremediation processing to efficient depolluting agent | 0 | 0 | 1 | 1 | 植物修复是发展中国家清理土壤和水体中金属污染物最有力和可行的解决方案之一。莎草（Cyperus alternifolius Linn.，简称CAL）是一种热带湿地植物，因其超积累能力而被广泛研究，用于去除有害污染物。然而，植物修复处理过程中产生的废弃生物质可能会造成二次环境污染。因此，可以考虑将金属污染植物制备成生物炭并应用，作为一种新方法。在为期60天的实验中，CAL植物被灌溉不同浓度的Zn(II)（200、700、1200、1700和2200 mg.L-1），然后将这些植物通过热解过程转化为生物炭。分析了生物炭的特性，包括表面组成和形态、相形成和光学性质。在1200 mg.L-1 Zn(II)富集的生物炭具有3.17 eV的带隙值，由碳微粒与ZnO和SiO2纳米颗粒混合而成。此外，研究了生物炭在亚甲基蓝（MB）脱色中的吸附和光催化作用，作为测试反应，最大MB去除能力为55.2 mg.g(-1)。这些结果将为新的研究提供基础，旨在探索将金属污染植物再利用以生产高效去污生物炭的潜力。 | Phytoremediation is one of the most powerful and viable solutions for developing countries to clean the soil and water bodies from metallic pollutants. Cyperus alternifolius Linn. (CAL), a tropical wetland plant, has been widely researched for removing harmful contaminants due to its hyperaccumulation ability. However, the waste biomass of phytoremediation processing may risk secondary environmental pollution. Thus, the preparation and application of biochar from metal-contaminated plants can be considered a new approach. In a 60-day experiment, CAL plants were irrigated with different concentrations of Zn(II) (200, 700, 1200, 1700, and 2200 mg.L-1), and then the plants were converted into biochar via the pyrolysis process. The characteristics of biochar including of surface composition and morphology, phase formation, and optical property were analyzed. The biochar enriched with Zn(II) at 1200 mg.L-1 had a bandgap value of 3.17 eV and consisted of carbon microparticles intermingled with ZnO and SiO2 nanoparticles. Furthermore, the adsorption and photocatalysis of the biochar were studied in the discolouration of methylene blue (MB), as a test reaction, with the maximum MB removal capacities of 55.2 mg.g(-1). Such results will serve as the basis for new research aiming at the potential for reusing metal-contaminated plants to produce efficient depolluting biochar. | 2023 | 10.1007/s11356-022-22356-7 | https://doi.org/10.1007/s11356-022-22356-7 |  | 2377
Journal of Water Process Engineering | Enteromorpha prolifera biochar as a novel ball milling aid for enhancing the interfacial reaction activity of microscale zero-valent iron (mZVI) for Cr(VI) removal from water | 0 | 0 | 1 | 1 | 球磨（BM）是一种激活微米级零价铁（mZVI）的有前景的方法，其中研磨助剂是必不可少的。然而，先前的研究已经表明，碳可以作为研磨助剂，而碳的研磨机制却很少被揭示。在这项研究中，从大型有害藻类热解产生的肠膜状绿藻生物炭（EBC）被选作一种新型研磨助剂，以制备碳改性的mZVI复合材料（EBC-mZVI(bm)），以增强水中mZVI的活性。在碳的帮助下进行简单的BM过程后，原本惰性的mZVI表现出了出色的还原性能。EBC作为研磨助剂在广泛的pH范围（3.00-11.00）内去除Cr(VI)方面优于其他碳，EBC的用量和旋转速度是BM过程中mZVI激活的关键因素。EBC的研磨机制得到了证明。EBC可以在机械碰撞下扩散到mZVI表面，并作为表面涂层抑制mZVI的聚集。EBC的存在通过改变比表面积、含氧官能团和缺陷结构，增强了电导率和吸附能力，这有助于mZVI和Cr(VI)之间的界面反应。Cr(VI)通过化学吸附-还原过程被去除，Fe(II)发挥了关键作用。反应后溶液中没有铬和铁离子。这项研究为高效激活mZVI提供了一种新的干法一锅法策略，对碳研磨机制有了新的认识，并为重金属离子回收提供了一种新材料。 | Ball milling (BM) is a promising approach to activate microscale zero-valent iron (mZVI), in which the grinding aids are essential. Yet, previous researches have shown that carbon could act as a grinding aid while the grinding mechanism of carbon is seldom revealed. In this study, Enteromorpha prolifera biochar (EBC), from the pyrolysis of large harmful algae, was selected as a novel grinding aid to prepare a carbon-modified mZVI composite (EBC-mZVI(bm)) to enhance the activity of mZVI in water. After a simple BM process with the help of carbon, the previously inert mZVI exhibited excellent reductive performance. EBC outperformed other carbons as grinding aid for Cr(VI) removal over a wide pH range (3.00-11.00), and EBC dosage and rotation speed were the critical factors for the mZVI activating in the BM process. The grinding mechanism of EBC was demonstrated. EBC could diffuse to the mZVI surface under mechanical collision and serve as a surface coating to inhibit the agglomeration of mZVI. The presence of EBC enhanced the electrical conductivity and adsorption ability by changing the specific surface area, the oxygen-containing functional groups and defective structures, which facilitated the interfacial reaction between mZVI and Cr(VI). Cr(VI) was removed by a chemisorption-reduction process and Fe (II) played a key role. There were no chromium and iron ions in the solution after reaction. This study provided a new strategy for efficiently activating mZVI with a dry one-pot procedure, a new understanding of carbon grinding mechanism and a new material for heavy metal ions recovery. | 2022 | 10.1016/j.jwpe.2022.102844 | https://doi.org/10.1016/j.jwpe.2022.102844 |  | 2380
Bioresources | Preparation and Characterization of Racomitrium japonicum Moss Biochar and Its Adsorption of Sr(II) | 0 | 0 | 1 | 1 | 生物炭被认为是环境管理和许多其他应用中有效的吸附剂。在这里，作者报告了从苔藓Racomitrium japonicum L.衍生的生物炭，通过在400摄氏度至1000摄氏度下热解制备。通过热重分析（TGA）、元素分析、傅里叶变换红外光谱（FT-IR）、扫描电子显微镜（SEM）和X射线光电子能谱衍射（XPS）对生物炭进行了表征，以及其从水溶液中去除Sr2+的能力。结果表明，获得了具有高热稳定性、比表面积和密集的介孔孔隙的生物炭，表面官能团增强了吸附过程。平衡吸附数据与Langmuir等温模型一致，表明表面均匀，25摄氏度下最大Sr2+吸附容量为225 mg/g。这些结果表明，R. japonicum苔藓生物炭可用于开发高效的吸附剂，用于从水溶液中去除Sr（II），并暗示其在进一步应用中去除水中重金属的潜力。 | Biochar is recognized as an effective sorbent for environmental management and many other applications. Herein the authors report biochar derived from moss Racomitrium japonicum L., prepared via pyrolysis at 400 degrees C to 1000 degrees C. The biochar was characterized by thermal gravimetric analysis (TGA), elemental analysis, Fourier-transform infrared spectroscopy (FT-IR), scanning electron microscopy (SEM), and X-ray photoelectron spectroscopy diffraction (XPS), as well as the ability to remove Sr2+ from aqueous solutions. The results indicated that a biochar with high thermal stability, specific surface area, and dense and mesoporous pores was obtained, with surface functional groups enhancing the adsorption process. Equilibrium adsorption data were consistent with the Langmuir isotherm model, indicating surface homogeneity, with maximum Sr2+ adsorption capacity of 225 mg/g at 25 degrees C. These results demonstrate that the R. japonicum moss biochar can be used to develop an efficient adsorbent for the removal of Sr (II) from aqueous solution and suggests its utility for further application in removing heavy metals from water. | 2022 | 10.15376/biores.17.3.3965-3983 | https://doi.org/10.15376/biores.17.3.3965-3983 |  | 2400
Journal of Material Cycles and Waste Management | Biostabilization process of undersized fraction of municipal solid waste with biochar addition | 0 | 0 | 0 | 1 | 这项工作的主要目标是分析生物炭添加和空气流速变化对城市固体废物（UFMSW）细分数好氧生物稳定化强化阶段的影响。本文的新颖之处在于使用生物炭来缩短处理过程并产生稳定化良好的废物。测试了以下六种不同的输入混合物（不添加生物炭和添加生物炭的比例分别为：1.5%，3%，5%，10%和20%），在三个不同的空气流速下：0.1，0.2和0.4 m³·d⁻¹·(kg org DM)⁻¹。研究发现，生物炭添加量超过3重量%会导致处理后的废物中水分积聚，但不允许将有机物（OM）含量降低到35% DM以下，也不降低OM损失值到40%以下（5重量%生物炭添加在0.2 m³·d⁻¹·(kg org DM)⁻¹的空气流速下是例外）。此外，向UFMSW中添加10重量%和20重量%的生物炭会加剧微生物丰度的增加，这可能导致更高的氧气需求或厌氧区域的发展。就最终UFMSW卫生化而言，最有利的生物炭剂量是3重量%和5重量%。 | The main goal of this work was to analyze the impact of biochar addition and changes in air-flow rates on the intensive phase of aerobic biostabilization of undersized fraction of municipal solid waste (UFMSW). The novelty of this paper stems from the use of biochar to shorten the process and generate well-stabilized waste. The following six different input mixtures were tested (without biochar and with the addition of biochar at: 1.5%, 3%, 5%, 10% and 20%), at three different air-flow rates: 0.1, 0.2 and 0.4 m(3)center dot d(-1)center dot(kg org DM)(-1). It was found that the biochar addition of more than 3 wt% causes water accumulation in the treated waste, but does not allow for reducing organic matter (OM) content below 35% DM, nor OMloss values below 40% (the exception is the 5 wt% addition of biochar at the air-flow rate of 0.2 m(3)center dot d(-1)center dot(kg org DM)(-1)). Moreover, 10 wt% and 20 wt% biochar additions to UFMSW intensify the increase in microbial abundance, which may result in higher oxygen demand or development of anaerobic zones. The most favorable biochar doses in terms of final UFMSW sanitization are 3 wt% and 5 wt%. | 2022 | 10.1007/s10163-022-01466-x | https://doi.org/10.1007/s10163-022-01466-x |  | 2418
Environmental Pollution | In-situ stabilization of potentially toxic elements in two industrial polluted soils ameliorated with rock phosphate-modified biochars | 0 | 0 | 1 | 1 | 本研究旨在确定将3%的磷矿石（RP）负载在绿椰壳、鸡粪和蔬菜废弃物中，以制备绿椰壳改性生物炭（GMB）、鸡粪改性生物炭（CMB）和蔬菜废弃物改性生物炭（VMB），在修复Sharafi goth和Malir受污染土壤中的Cr、Pb、Cu、Zn、Ni和Cd方面的有效性。尚未充分研究RP浸渍有机废弃物以生产改性生物炭（MBs）对稳定受污染土壤中的PTEs（植物可吸收的微量元素）和减少芥菜植物吸收的影响。所有改性BCs（0.5%、1%和2%剂量）被用于稳定两种受污染土壤中的Cr、Pb、Cu、Zn、Ni和Cd，并减少芥菜植物的吸收。所得结果表明，与对照处理相比，GMB 1%在Sharafi goth受污染土壤中使芥菜鲜生物量最大提高了17.8%，VMB 0.5%在Malir受污染土壤中提高了25%。施用改性BCs后，观察到Cr、Pb、Cu、Ni和Cd在两种土壤中的固定，并减少了芥菜植物对这些元素的吸收。另一方面，尽管Zn的活化分别增加了0.38%的CMB 0.5%和5.9%的VMB 0.5%在Sharafi goth受污染土壤中，以及增加了3.15%的GMB 1%、6.34%的GMB 2%和4.78%的VMB 0.5%在Malir受污染土壤中，这是由于土壤pH和OM的变化。研究发现，GMB 1%、CMB 0.5%和VMB 0.5%有潜力增加芥菜对Zn的吸收，而VMB 2%可以减少植物对该元素的吸收。冗余分析表明，土壤化学参数与两种土壤中的PTEs呈负相关，并减少了芥菜的吸收。本研究揭示了MBs可以稳定工业和受多种金属污染的废水土壤中的PTEs，并减少植物的吸收。 | The present study was aimed at determining the efficacy of rock phosphate (RP) 3% loaded in a green coconut shell, chicken manure, and vegetable waste to make green coconut-modified biochar (GMB), chicken manure modified-biochar (CMB), and vegetable waste-modified biochar (VMB) in the fixation of Cr, Pb, Cu, Zn, Ni, and Cd in Sharafi goth and Malir polluted soils. The impact of RP impregnated with organic waste material to produce modified biochars (MBs) on stabilizing PTEs from polluted soils and reducing their uptake by mustard plant has not yet been thoroughly investigated. All modified BCs in 0.5, 1, and 2% doses were used to stabilize Cr, Pb, Cu, Zn, Ni, and Cd in two polluted soils and to reduce their uptake by the mustard plant. The obtained results revealed that the maximum mustard fresh biomass was 17.8% higher with GMB 1% in Sharafi goth polluted soil and 25% higher with VMB 0.5% in Malir polluted soil than in the control treatment. After applying modified BCs, immobilization of Cr, Pb, Cu, Ni, and Cd was observed in both soils and it reduced the uptake of these elements by mustard plants. On the other hand, although Zn mobilization increased by 0.38% for CMB 0.5% and by 5.9% for VMB 0.5% in Sharafi goth polluted soil, as well as by 3.15% for GMB 1%, 6.34% for GMB 2%, and 4.78% for VMB 0.5% in Malir polluted soil, this was due to changes in soil pH and OM. It was found that GMB 1%, CMB 0.5%, and VMB 0.5% have the potential to increase Zn uptake by mustard, while VMB 2% can reduce the element uptake by the plant. Redundancy analysis showed that soil chemical parameters were negatively correlated with PTEs in both soils and reduced their uptake by mustard. The present study revealed that MBs can stabilize PTEs in industrial and wastewater soils polluted with multiple metals and reduce their uptake by plants. | 2022 | 10.1016/j.envpol.2022.119733 | https://doi.org/10.1016/j.envpol.2022.119733 |  | 2432
Npj Clean Water | A comprehensive review on the chemical regeneration of biochar adsorbent for sustainable wastewater treatment | 0 | 0 | 1 | 0 | 化学再生过程已被广泛应用于生物炭的再活化，支持其可重复使用性，并导致显著的运营成本降低。然而，近期没有综述讨论生物炭化学再生的有效性。因此，本文全面回顾了受有机和无机污染物污染的生物炭的化学再生。化学再生的性能取决于吸附机制、功能团、吸附剂孔结构以及活性吸附位点的变化。二次污染是化学再生过程在工业中可持续应用面临的挑战之一。本文讨论了这些挑战，并为未来的研究绘制了路线图，以支持生物炭在可持续废水处理中的应用。 | The chemical regeneration process has been extensively applied to reactivate biochar, supporting its reusability and leading to significant operating cost reduction. However, no recent review discusses the effectiveness of biochar chemical regeneration. Thus, this article comprehensively reviews the chemical regeneration of biochar contaminated with organic and inorganic pollutants. Performance of the chemical regeneration depends on adsorption mechanism, functional groups, adsorbent pore structure, and changes in active adsorbent sites. Secondary contamination is one of the challenges facing the sustainable adaptation of the chemical regeneration process in the industry. The paper discusses these challenges and draws a roadmap for future research to support sustainable wastewater treatment by biochar. | 2022 | 10.1038/s41545-022-00172-3 | https://doi.org/10.1038/s41545-022-00172-3 |  | 2442
Environmental Science and Pollution Research | Development of chitosan-magnetic sawdust hydrochar for Pb and Zn immobilization process on various soil conditions | 0 | 0 | 1 | 0 | 进行了一系列的60天土壤固定培养实验，以探索不同因素（培养时间、改性壳聚糖磁性锯末水炭（CMSH）剂量、初始pH值、水分含量和腐植酸（HA））对CMSH固定铅（Pb）和锌（Zn）的影响。采用DTPA和BCR提取技术研究了铅和锌形态转化的分布。CMSH对DTPA-Pb和DTPA-Zn均显示出显著的固定能力，铅和锌的最高去除率分别为57.40%和90.00%。经过60天的培养后，残留铅增加了34-61%，残留锌增加了25-41%，这表明CMSH在固定铅和锌方面是有效的。同时，随着培养时间、CMSH剂量、HA剂量和初始溶液pH值的增加，固定效率得到提高。特别是，5%的HA应用增加了土壤TOC并加速了金属稳定化过程，铅和锌的残留形态最终分别达到最大值73%和71%。此外，碱性初始溶液促进了离子交换、表面络合反应和阳离子-π相互作用，从而使CMSH更好地固定铅和锌。最后，根据BCR结果的正交分析，与本研究中的土壤pH和水分含量相比，HA剂量是影响CMSH固定铅和锌的主要因素。 | A series of 60-day soil immobilized incubations were performed to explore the impacts of various factors (incubation time, chitosan modified magnetic sawdust hydrochar (CMSH) dosages, initial pH values, moisture contents, and humic acid (HA)) on CMSH immobilization of Pb and Zn. DTPA and BCR extraction techniques were undertaken to study the distribution of form transformations of Pb and Zn. CMSH showed significant immobilization ability for both DTPA-Pb and DTPA-Zn, and the highest removal rates were shown to be 57.40% and 90.00% for Pb and Zn respectively. After 60 days of incubation, the residual Pb was enhanced by 34-61% and residual Zn increased by 25-41%, which indicated that CMSH was effective in immobilizing Pb and Zn. Meanwhile, the immobilization efficiency improved with increasing incubation time, CMSH dosage, HA dosage, and initial solution pH. In particular, 5% HA application increased the soil TOC and accelerated the metal stabilization processes, with the residual forms of Pb and Zn eventually reaching a maximum of 73% and 71%, respectively. In addition, the alkaline initial solution promoted the ion exchange, surface complexation reaction, and cationic-pi interaction, resulting in a better immobilization of Pb and Zn by CMSH. Finally, according to the orthogonal analysis of BCR results, HA dosage was the major factor affecting Pb and Zn immobilization by CMSH compared to soil pH and moisture content in this study. | 2022 | 10.1007/s11356-022-21745-2 | https://doi.org/10.1007/s11356-022-21745-2 |  | 2465
Polymers | Fabrication of Novel Agrowaste (Banana and Potato Peels)-Based Biochar/TiO2 Nanocomposite for Adsorption of Cr(VI), Statistical Optimization via RSM Approach | 0 | 0 | 1 | 1 | 在这项研究工作中，我们研究了一种简单、高效且环保的Cr(VI)离子生物吸附方法。我们进行了详细的比较研究，以检查基于农业废弃物（香蕉和土豆皮）的吸附剂的吸附效率。首先，混合生物吸附剂被清洗、干燥并研磨成粉末；其次，生物吸附剂被热解成生物炭；第三，通过使用制备的生物炭和TiO2纳米颗粒（TiO2 NPs）进行超声处理，制作了TiO2纳米复合物（TiO2 NC）生物吸附剂。二氧化钛纳米颗粒（TiO2 NPs）是通过使用番石榴叶提取物的绿色方法合成的。合成的吸附剂通过SEM、EDX、FT-IR、XRD和紫外-可见光分析进行了表征。研究了四个不同因素对合成金属溶液的影响，即pH值、时间、浓度和吸附剂剂量。最佳条件为时间（120分钟）、pH值（3）、浓度（10 ppm）和吸附剂剂量（1.0克）。动力学模型表明，Cr(VI)离子的吸附遵循伪二阶机制，Langmuir等温模型更适合本研究。基于响应面方法（RSM）的优化参数提供了更好地代表吸附率模型的最佳参数集。从水溶液中吸附Cr(VI)的能力发现，生物质（76.49 mg/L）<生物炭（86.51 mg/L）<TiO2 NC（92.89 mg/L）。可以建议，生产的TiO2 NC可能是去除Cr(IV)的有效生物吸附剂。 | In this research work, a simple, efficient, and eco-friendly procedure for the biosorption of Cr(VI) ions was studied. A detailed comparative study was performed to check the adsorption efficiency of agrowaste (banana and potato peels)-based adsorbents. Firstly, mixed biosorbent was washed, dried and ground into powder, secondly, biosorbent was pyrolyzed into biochar and thirdly TiO2 nanocomposite (TiO2 NC) biosorbent was made by sonicating using prepared biochar and TiO2 NPs. Titanium dioxide nanoparticles (TiO2 NPs) were synthesized by a green method using Psidium guajava leaf extract. The synthesized adsorbents were characterized by SEM, EDX FT-IR, XRD and UV-visible analysis. The effect of four different factors, i.e., pH of the synthetic metallic solution, time, concentration and adsorbent dosage was studied. The optimum conditions were time (120 min), pH (3), concentration (10 ppm) and adsorbent dosage (1.0 g). The kinetic modeling showed that the adsorption of Cr(VI) ion follows a pseudo second-order mechanism and the Langmuir isotherm model was found to fit better for this study. Response surface methodology (RSM)-based optimized parameters provided optimal parameter sets that better represent the adsorption rate models. The uptake capacity of Cr(VI) from aqueous solution was found to be biomass (76.49 mg/L) < biochar (86.51 mg/L) < TiO2 NC (92.89 mg/L). It can be suggested that the produced TiO2 NC could possibly be an efficient biosorbent for the removal of Cr(IV). | 2022 | 10.3390/polym14132644 | https://doi.org/10.3390/polym14132644 |  | 2472
Environments | Biochar, Ochre, and Manure Maturation in an Acidic Technosol Helps Stabilize As and Pb in Soil and Allows Its Vegetation by Salix triandra | 0 | 0 | 0 | 1 | 过去的采矿提取活动在当前仍然产生负面影响，由此产生的金属(类金属)污染土壤对环境和人类健康都造成了影响。辅助植物稳定化技术，结合土壤调理剂的应用以固定金属(类金属)和植物生长以减少侵蚀和淋溶风险，是恢复金属(类金属)污染土地的有用策略。然而，污染物对特定改良剂的反应会有所不同，具有其特定的特性。因此，在多污染土壤中，土壤调理剂组合被建议作为固定金属(类金属)的良好策略。在本研究中，在中试实验中，评估了有机（生物炭和肥料）和无机（赭石）改良剂单独和组合应用对金属(类金属)稳定化和柳叶菜生长改善的影响，这是在砷和铅高度污染的土壤中进行的。具体来说，在这些改良剂在土壤中老化6个月后，评估了它们对土壤性质、金属(类金属)行为和植物生长的影响。结果表明，除了单独使用生物炭外，所有改良剂都能降低土壤酸度，三种改良剂组合使用时效果最佳。三种土壤调理剂的组合也导致了降低土壤铅的可用性。然而，只有赭石，单独或与其他土壤肥料结合使用，能够固定砷。此外，改良剂的应用增强了植物生长，不影响砷的积累。相反，在所有改良土壤中生长的植物，除了在单独添加肥料的土壤中生长的植物外，叶片中的铅浓度更高，这在秋季落叶时会导致铅重新进入土壤的风险。考虑到在肥料处理的土壤中观察到的最佳植物生长改善和铅气溶胶积累的最低增加，肥料的添加似乎在砷和铅污染土壤的修复中具有潜力。 | Past mining extraction activities still have a negative impact in the present time, the resulting metal(loid) contaminated soils affecting both the environment and human health. Assisted phytostabilization technology, combining soil conditioner application to immobilize metal(loid)s and plant growth to reduce erosion and leaching risks, is a useful strategy in the restoration of metal(loid) contaminated lands. However, contaminants will respond differently to a particular amendment, having their own specific characteristics. Therefore, in multi-contaminated soils, soil conditioner combination has been suggested as a good strategy for metal(loid) immobilization. In the present study, in a mesocosm experiment, organic (biochar and manure) and inorganic (ochre) amendments were evaluated in single and combined applications for their effect on metal(loid) stabilization and Salix triandra growth improvement, in an arsenic and lead highly contaminated soil. Specifically, the effects of these amendments on soil properties, metal(loid) behavior, and plant growth were evaluated after they aged in the soil for 6 months. Results showed that all amendments, except biochar alone, could reduce soil acidity, with the best outcomes obtained with the three amendments combined. The combination of the three soil conditioners has also led to reducing soil lead availability. However, only ochre, alone or combined with the other soil fertilizers, was capable of immobilizing arsenic. Moreover, amendment application enhanced plant growth, without affecting arsenic accumulation. On the contrary, plants grown on all the amended soils, except plants grown on soil added with manure alone, showed higher lead concentration in leaves, which poses a risk of return of lead into the soil when leaves will shed in autumn. Considering that the best plant growth improvement, together with the lowest increase in lead aerial accumulation, was observed in manure-treated soil, the addition of manure seems to have potential in the restoration of arsenic and lead contaminated soil. | 2022 | 10.3390/environments9070087 | https://doi.org/10.3390/environments9070087 |  | 2490
Environmental Research | Carbon-based adsorbents as proficient tools for the removal of heavy metals from aqueous solution: A state of art-review emphasizing recent progress and prospects | 0 | 0 | 1 | 0 | 以碳为中心的吸附剂（CCA）形式多样，从简单的生物质炭（BC）到石墨烯衍生物、碳纳米管（CNTs）和活性炭（AC），它们因其去除多种污染物的能力而被广泛研究，包括重金属（HM）。CCA的显著特点是它们的操作属性，如广泛的表面积、灵活的表面官能团等。本工作提供了对CCA在模拟溶液和废水流中优越的金属去除能力和性能的全面审查；通过描绘最近的研究成果，展望了通过不同形式如AC、BC、氧化石墨烯（GO）和CNTs去除重金属的CCA的应用。本研究采用了文献计量分析工具，基于Scopus数据库突出显示了文件数量、国家贡献和共现映射。本综述涵盖的研究工作限于过去5年（2017-2021），以突出使用CCA如AC、BC、GO和CNTs从水介质中去除HM的最新进展和前景，使综述具有独特性。除了概述CAC的常见机制外，本综述还讨论了CAC的未来范围，特别是针对HM的缓解。本综述支持应进一步努力扩大CCA的库存，以有效消除模拟和实际废水中的多种目标金属。 | Carbon-centric adsorbents (CCA) are diverse forms, from simple biochar (BC) to graphene derivatives, carbon nanotubes (CNTs), and activated carbon (AC), which have been vastly explored for their removal of a plethora of pollutants, including heavy metals (HM). The prominent features of CCA are their operational attributes like extensive surface area, the occurrence of flexible surface functional groups, etc. This work offers a comprehensive examination of contemporary research on CCA for their superior metal removal aptitude and performances in simulated solutions and wastewater flows; via portraying the recent research advances as an outlook on the appliances of CACs for heavy metal adsorption for removal via distinct forms like AC, BC, Graphene oxide (GO), and CNTs. The bibliometric analysis tool was employed to highlight the number of documents, country-wise contribution, and co-occurrence mapping based on the Scopus database. The coverage of research works in this review is limited to the last 5 years (2017-2021) to highlight recent progress and prospects in using CCAs such as AC, BC, GO, and CNTs to remove HM from aqueous media, which makes the review unique. Besides an overview of the common mechanisms of CACs, the future scope of CAC, especially towards HM mitigation, is also discussed in this review. This review endorses that further efforts should be commenced to enhance the repertory of CCAs that effectively eliminate multiple targeted metals in both simulated and real wastewater. | 2022 | 10.1016/j.envres.2022.113723 | https://doi.org/10.1016/j.envres.2022.113723 |  | 2494
Journal of Cleaner Production | Combination of low-accumulation kumquat cultivars and amendments to reduce Cd and Pb accumulation in kumquat grown in contaminated soil | 0 | 0 | 1 | 1 | 金柑是中国广西的主要经济水果，本研究选取金柑作为研究对象。通过盆栽和田间实验，系统研究了广西桂林市阳朔县一个历史铅锌矿区周边典型岩溶区的镉（Cd）和铅（Pb）污染果园土壤的安全利用。盆栽实验比较了不同金柑品种对Cd和Pb的积累能力。结果表明，脆皮金柑（CP）具有较低的Cd和Pb积累能力。与英木（YM）相比，CP叶片中的Cd和Pb含量分别降低了39.71%和32.83%。在田间实验（一年）中，将低积累的CP与0.5%的改良剂（包括稻壳生物炭（RB）、猪粪（PB）、土壤调理剂（SC）和有机肥（OF））结合使用，应用于实际Cd和Pb污染的金柑果园土壤中。结果表明，所有改良剂都降低了非致癌健康风险并提高了农业可持续性。在降低健康风险方面，改良剂显著降低了CP果实中Cd和Pb的积累。特别是，RB分别降低了Cd和Pb的76.90%和25.59%，实现了最高的健康风险降低（37.16%）。此外，由于成本较低，RB更具优势。为了确定农业可持续性，评估了土壤质量和金柑产量。添加改良剂后，土壤中可用的Cd和Pb含量分别降低了42.19-60.94%和41.64-57.79%。SC和OF更有效地改善了土壤质量，而RB增加了CP的果实生物量和基本质量。综合分析表明，RB具有更多优势。进一步分析了不同改良剂的固定机制。RB和OF主要通过吸附固定重金属，而SC和PB主要是通过吸附和沉淀作用。本研究为重金属污染果园土壤的修复提供了理论和实践基础。 | Kumquat, the main economic fruit of Guangxi, China was selected as the research object of this study. Pot and field experiments were conducted to systematically study the safe utilization of Cd- and Pb-contaminated orchard soil, which is a typical karst zone surrounding a historical Pb-Zn mining area in Yangshuo County, Guilin City, Guangxi Province. The pot experiment compared the Cd and Pb accumulation ability of different kumquat cultivars. The results showed that Cuipi (CP) had a lower Cd and Pb accumulation ability. Compared with Yingmu (YM), the Cd and Pb contents of CP leaves were reduced by 39.71% and 32.83%, respectively. In the field experiment (one year), CP with low accumulation was combined with 0.5% amendments including rice husk biochar (RB), pig manure (PB), soil conditioner (SC), and organic fertilizer (OF) in real Cd- and Pbcontaminated kumquat orchard soils. The results showed that all amendments reduced non-carcinogenic health risks and improved agricultural sustainability. In terms of health risk reduction, the amendments significantly reduced the accumulation of Cd and Pb in fruit of CP. In particular, RB decreased Cd and Pb by 76.90% and 25.59%, respectively, achieving the highest health risk reduction (37.16%). Moreover, RB is more advantageous owing to its low cost. To determine agricultural sustainability, the soil quality and kumquat production were evaluated. After adding amendments, the available Cd and Pb contents in soil decreased by 42.19-60.94% and 41.64-57.79%, respectively. SC and OF improved soil quality more effectively, while RB increased the fruit biomass and the basic quality of CP. Comprehensive analysis, RB has more advantages. The mechanism of immobilization by the different amendments was further analyzed. RB and OF primarily immobilized the heavy metals by adsorption, and that of SC and PB mainly due to adsorption and precipitation. This study provides a theoretical and practical basis for the remediation of heavy metal-contaminated orchard soil. | 2022 | 10.1016/j.jclepro.2022.132660 | https://doi.org/10.1016/j.jclepro.2022.132660 |  | 2495
Separation and Purification Technology | One-step microwave method synthesis of Fe3O4 nanoribbon@ carbon composite for Cr (VI) removal | 0 | 0 | 1 | 1 | 六价铬（Cr(VI)）被认为是一种不可生物降解且有毒的污染物，它来源于制造和工业化过程，可能引发严重的环境问题。在这里，我们通过微波方法在150秒内合成了一种新型的氮、硫共掺杂碳与Fe3O4纳米带复合材料，并将其应用于Cr(?)的去除。原料包括七水合硫酸亚铁、硫脲和甘油。其中，硫脲作为碳氮硫元素的丰富前体，可用于制备共掺杂N和S元素的碳材料，而七水合硫酸亚铁可以提供铁元素，以催化快速制备碳基材料和自生成Fe3O4纳米带。甘油不仅可以作为溶剂，还可以高效吸收微波辐射，使原料迅速加热。结果表明，添加Fe3O4纳米带可以显著提高六价铬的去除率。同时，通过分析pH值、吸附动力学和吸附等温线的影响，研究了吸附特性。结果表明，Fe3O4纳米带可以成功地负载到碳材料上。合成材料（氮硫共改性碳/Fe3O4（N,S-C/Fe3O4-1）复合材料）对Cr(?)的最大吸附容量在pH=5时达到，可能是由于功能基团的质子化。吸附过程遵循伪二阶动力学，根据Langmuir等温模型，最大吸附容量为134 mg/g，表明Cr(?)吸附过程接近单层化学吸附。在这项工作中，可以在三分钟内成功制备出一种具有高Cr(?)去除能力的新型氮硫共掺杂碳/Fe3O4复合材料。 | Cr(VI) is recognized as a non-biodegradable and toxic pollutant, resulting from manufacturing and industrialization processes, which can trigger considerable environmental problems. Herein, a novel nitrogen, sulfur co-doped carbon with Fe3O4 nanoribbons composite was synthesized by microwave method within 150 s and applied for Cr(?) removal. The raw materials are ferrous sulfate heptahydrate, thiourea and glycerin. Among them, thiourea is served as the rich precursor of carbon nitrogen and sulfur elements and can be used to prepare carbon materials co-doped with N and S elements, while ferrous sulfate heptahydrate can provide iron element for catalyzing rapid preparation of carbon-based materials and self-generation of Fe3O4 nanoribbons. Glycerol not only can be used as a solvent but also can efficiently absorb microwave radiation to make the original quickly heated. The result shows that the addition of Fe3O4 nanoribbons would greatly improve the removal of hexavalent chromium. Meanwhile, the adsorption characteristics were investigated by analyzing by the effects of pH, adsorption kinetics and adsorption isotherms. The result indicates that Fe3O4 nanoribbons can be successfully loaded onto the carbon materials. The maximum adsorption capacity of synthesized material (nitrogen and sulfur co-modified carbon/Fe3O4 (N,S-C/Fe3O4-1) composite) for Cr(?) can be reached at pH = 5, probably due to the protonation of functional groups. The adsorption process follows the pseudo-second-order kinetics with the maximum adsorption capacity of 134 mg/g according to Langmuir isotherm model, manifesting that the Cr(?) adsorption process is close to monolayer chemisorption. In this work, a new nitrogen and sulfur co-doped carbon/Fe3O4 composite with high Cr(?) removal capacity can be successfully prepared within three minutes. | 2022 | 10.1016/j.seppur.2022.121530 | https://doi.org/10.1016/j.seppur.2022.121530 |  | 2500
Desalination and Water Treatment | Effective removal of Cd(II) from aqueous solution by MnFe2O4 composite modified by surfactant | 0 | 0 | 0 | 1 | 在本研究中，采用共沉淀法制备了CTAB/MnFe2O4/MnO2和MnFe2O4/MnO2复合材料。利用傅里叶变换红外光谱、扫描电子显微镜、X射线衍射和布鲁诺-埃米特-泰勒方法对它们的形貌和结构进行了表征。此外，研究了在不同条件下Cd(II)的选择性吸附特性。研究结果支持Cd(II)的最佳吸附pH值为6的假设。整个吸附过程很好地符合伪二阶动力学模型，而颗粒内扩散模型并不是唯一受膜扩散过程影响的速率控制步骤。单层吸附行为的朗格缪尔等温模型很好地描述了通过吸附到MnFe2O4复合材料上去除Cd(II)。根据杜宾宁-拉杜什克维奇模型，CTAB/MnFe2O4/MnO2对Cd(II)的吸附是化学吸附。竞争离子对CTAB/MnFe2O4/MnO2吸附Cd(II)的影响如下：Ca(II) > Mg(II) > Na(I)。有机酸对Cd(II)吸附的促进效应顺序为：柠檬酸 > 酒石酸 > 草酸。因此，改性的MnFe2O4复合材料是潜在的从水溶液中去除Cd(II)离子的吸附剂。 | In this study, the CTAB/MnFe2O4/MnO2 and MnFe2O4/MnO2 composites were prepared using the co-precipitation method. Fourier-transform infrared spectroscopy, scanning electron microscopy, X-ray diffraction, and Brunauer-Emmett-Teller method were employed to characterize their morphology and structure. Furthermore, the selective adsorption properties of Cd(II) were investigated under different conditions. The findings support the hypothesis that the optimal adsorption pH for Cd(II) is 6. The adsorption process as a whole fits well the pseudo-second-order kinetic model, and the intraparticle diffusion model is not the only rate-controlling step that is greatly influenced by the film diffusion process. The Langmuir isotherm model of monolayer adsorption behavior describes well the removal of Cd(II) via adsorption onto the MnFe2O4 composites. According to the Dubinin-Radushkevich model, the adsorption of Cd(II) by CTAB/MnFe2O4/MnO2 is chemisorption in nature. The effects of competing ions on Cd(II) adsorption using CTAB/MnFe2O4/MnO2 are as follows: Ca(II) > Mg(II) > Na(I). The promoting effect of organic acids on Cd(II) follows the order of citric acid > tartaric acid > oxalic acid. As a result, the modified MnFe2O4 composite is a potential adsorbent for Cd(II) ion removal from aqueous solutions. | 2022 | 10.5004/dwt.2022.28438 | https://doi.org/10.5004/dwt.2022.28438 |  | 2540
Sustainability | Bench-Scale Fixed-Bed Column Study for the Removal of Dye-Contaminated Effluent Using Sewage-Sludge-Based Biochar | 0 | 0 | 1 | 0 | 蜡染工业废水（BIE）含有有毒染料，如果不经过适当处理直接排入水体，可能会污染水生生态系统，并对人们的健康产生不利影响。本研究旨在评估一种新型低成本的基于污泥的生物炭（SSB）在去除蜡染工业废水（BIE）颜色方面的吸附效果。基于污泥的生物炭（SSB）通过两个阶段合成，第一阶段是原料收集和准备，第二阶段是在马弗炉中以700摄氏度碳化60分钟。为了研究制备过程中引入的变化，通过布鲁诺-埃米特-泰勒（BET）方法、傅里叶变换红外光谱（FTIR）和扫描电子显微镜对原始污泥（RS）和SSB进行了表征。生物炭的表面积为117.7 m²/g。FTIR结果显示，生物炭表面存在一些官能团，如CO和OH。进行了连续固定床柱研究，使用SSB作为吸附剂。一个直径为20毫米的玻璃柱被SSB填充至5厘米、8厘米和12厘米的深度。通过柱子的BIE体积分别为384 mL/d、864 mL/d和1680 mL/d，流速分别为16 mL/h、36 mL/h和70 mL/h。蜡染样品的初始颜色浓度为234 Pt-Co，pH值保持在3-5范围内。分析了不同床深和流速随时间变化对颜色去除效率的影响。观察到突破时间根据床深和流速的变化而不同。在最高的床和最慢的流速下记录了突破点和耗尽点发生的时间最长。然而，流速的增加和床深的减少使突破曲线变得更陡。在16 mL/h的流速和12厘米的床高下，实现了42.30 mg/g的最大床容量。应用了托马斯和博哈特-亚当斯数学模型来分析吸附数据和吸附变量之间的相互作用。对于两个模型，相关系数（R-2）都大于0.9，这表明实验数据拟合得很好。此外，吸附行为最好由托马斯模型解释，因为它涵盖了整个突破曲线的范围。 | Batik industrial effluent wastewater (BIE) contains toxic dyes that, if directly channeled into receiving water bodies without proper treatment, could pollute the aquatic ecosystem and, detrimentally, affect the health of people. This study is aimed at assessing the adsorptive efficacy of a novel low-cost sewage-sludge-based biochar (SSB), in removing color from batik industrial effluent (BIE). Sewage-sludge-based biochar (SSB) was synthesized through two stages, the first is raw-material gathering and preparation. The second stage is carbonization, in a muffle furnace, at 700 degrees C for 60 min. To investigate the changes introduced by the preparation process, the raw sewage sludge (RS) and SSB were characterized by the Brunauer-Emmett-Teller (BET) method, Fourier-transform infrared spectroscopy (FTIR), and scanning electron microscopy. The surface area of biochar was found to be 117.7 m(2)/g. The results of FTIR showed that some functional groups, such as CO and OH, were hosted on the surface of the biochar. Continuous fixed-bed column studies were conducted, by using SSB as an adsorbent. A glass column with a diameter of 20 mm was packed with SSB, to depths of 5 cm, 8 cm, and 12 cm. The volumes of BIE passing through the column were 384 mL/d, 864 mL/d, and 1680 mL/d, at a flow rate of 16 mL/h, 36 mL/h, and 70 mL/h, respectively. The initial color concentration in the batik sample was 234 Pt-Co, and the pH was kept in the range of 3-5. The effect of varying bed depth and flow rate over time on the removal efficiency of color was analyzed. It was observed that the breakthrough time differed according to the depth of the bed and changes in the flow rates. The longest time, where breakthrough and exhausting points occurred, was recorded at the highest bed and slowest flowrate. However, the increase in flow rate and decrease in bed depth made the breakthrough curves steeper. The maximum bed capacity of 42.30 mg/g was achieved at a 16 mL/h flowrate and 12 cm bed height. Thomas and Bohart-Adams mathematical models were applied, to analyze the adsorption data and the interaction between the adsorption variables. For both models, the correlation coefficient (R-2) was more than 0.9, which signifies that the experimental data are well fitted. Furthermore, the adsorption behavior is best explained by the Thomas model, as it covers the whole range of breakthrough curves. | 2022 | 10.3390/su14116484 | https://doi.org/10.3390/su14116484 |  | 2547
Korean Chemical Engineering Research | Enhanced Arsenic(V) Removal from Aqueous Solution by a Novel Magnetic Biochar Derived from Dairy Cattle Manure | 0 | 0 | 1 | 1 | 从奶牛粪便热解产生的磁性生物炭被用来开发一种有效的吸附剂，用于从水溶液中净化砷。生物质和磁化生物质在管式炉中以10°C/min的加热速率在450°C下进行热解，氮气流速为100 cm³/min，持续2小时。通过SEM-EDX、BET、XDR、FTIR、TGA和zeta电位分析对生物炭进行了表征。将所得的生物炭和磁性生物炭与50-100-500 ppm的As(V)水溶液进行对比。采用ASTM 4646-03批处理方法进行吸附实验。评估了浓度、pH值、温度和搅拌速率对吸附的影响。由于磁性生物炭具有高度多孔结构、高芳香性和极性，成功地从水溶液中去除As(V)。结果表明，奶牛粪便热解是管理动物粪便和生产成本效益高的生物吸附剂以有效固定水溶液中的砷的有前景的途径。 | Magnetic biochar produced from pyrolysis of dairy cattle manure was used to develop an effective sorbent for arsenic purification from aqueous solution. Biomass and magnetized biomass were pyrolyzed in a tube furnace with 10 degrees C/min heating rate at 450 degrees C under nitrogen flow of 100 cm(3)/min for 2 h. Biochars were characterized by SEM-EDX, BET, XDR, FTIR, TGA, zeta potential analysis. The resultant biochar and magnetic biochar were opposed to 50-100-500 ppm As(V) laden aqueous solution. Adsorption experiments were performed by using ASTM 4646-03 batch method. The effects of concentration, pH, temperature and stirring rate on adsorption were evaluated. As(V) was successfully removed from aqueous solution by magnetic biochar due to its highly porous structure, high aromaticity and polarity. The results suggest dairy cattle manure pyrolysis is a promising route for managing animal manure and producing a cost effective biosorbent for efficient immobilization of arsenic in aqueous solutions. | 2022 | 10.9713/kcer.2022.60.3.423 | https://doi.org/10.9713/kcer.2022.60.3.423 |  | 2551
Journal of Environmental Management | Quantitative evaluation of the synergistic effect of biochar and plants on immobilization of Pb | 0 | 0 | 1 | 1 | 生物炭和植物在修复重金属污染土壤中的合作是有效且重要的，但两者之间的协同效应和协同途径仍存在知识空白。我们制备了在400摄氏度和600摄氏度下制备的Enteromorpha prolifera生物炭（分别表示为BC400和BC600）。在盆栽实验中，通过向含有1200毫克/千克铅的土壤中添加30克/千克生物炭，研究了土壤中铅的形态变化和甘蓝型油菜中的铅毒性。根据铅形态在交互方程中的E > 0，生物炭和植物在土壤中铅固定化方面存在显著的协同效应。生物炭-植物处理（BJBC4和BJBC6）的铅固定化率比生物炭处理（BC4，BC6）高12.47%和11.38%，比植物处理（BJ）高17.66%和16.28%。BJBC4的固定化效果优于BJBC6。生物炭通过增加植物的抗氧化酶活性来减轻铅的植物毒性。这些结果表明了两条协同途径：（1）生物炭的高pH值和含氧官能团可以通过离子交换、沉淀或络合作用固定铅。（2）生物炭增强了植物中抗氧化酶系统的活性，从而提高了植物对铅的耐受性。统计分析方法，如偏最小二乘路径建模（PLS-PM），也证实了这些途径。总之，明确的协同效应和途径可以指导生物炭和植物在铅污染土壤中的应用。 | Biochar and plant cooperation in remediation of heavy metal contaminated soil is effective and important, but there still have knowledge gaps of synergistic effect between the two and the synergistic pathway has not been clarified. We prepared the Enteromorpha prolifera biochar at 400 degrees C and 600 degrees C (denoted as BC400 and BC600). The Pb fractions changes in soil and Pb toxicity in Brassica juncea were investigated by adding 30 g kg(-1) biochar to soil containing 1200 mg kg(-1) Pb in a pot experiment. There was a significant synergistic effect between biochar and plants on Pb immobilization in soil, according to the E > 0 of Pb fractions in the interaction equation. Pb immobilization rates of biochar-plant treatments (BJBC4 and BJBC6) were 12.47% and 11.38% higher than biochar treatment (BC4, BC6), and 17.66% and 16.28% plant treatment (BJ). BJBC4 had a better immobilization effect than BJBC6. Biochar alleviated the phytotoxicity of Pb by increasing the antioxidant enzymes activities of plants. These results indicated two synergistic pathways: (1) The high pH and oxygen-containing functional groups of biochar could immobilize Pb through ion exchange, precipitation, or complexation. (2) Biochar enhanced the activity of the antioxidant enzyme system in plants thus improving the Pb tolerance of plants. Statistical analysis methods such as the partial least squares path modeling (PLS-PM) also confirmed the pathways. In a word, clear synergistic effects and pathways could guide the application of biochar and plants in Pb-contaminated soil. | 2022 | 10.1016/j.jenvman.2022.115200 | https://doi.org/10.1016/j.jenvman.2022.115200 |  | 2621
International Journal of Phytoremediation | Remediation of potentially toxic elements -containing wastewaters using water hyacinth - a review | 0 | 0 | 1 | 0 | 长期以来，水葫芦一直被认为是一种非常顽固且令人头疼的杂草。然而，研究表明它可以用于从水中去除许多污染物。在不同的污染物中，潜在有毒元素（PTE）或其离子对人类、动植物都具有很高的毒性。在众多传统去除废水中PTE的方法中，植物修复具有几个优势。这种方法非常环保、经济，并且可以去除广泛的金属污染物和有机污染物。无论是活的还是非活的水葫芦植物，都可以用于修复——可以是整个植物或其部分。研究过程中涉及的机制和不同因素将有助于有效利用水葫芦进行修复。这篇综述介绍了过去三十年中进行的不同研究，以去除PTEs。对这一领域所做工作的详细分析表明，尽管植物提供了主要优势，但在提高修复过程的效率以及在PTE解吸后重复使用水葫芦生物质用于其他应用方面，所做的工作并不多。因此，未来工作范围的部分突出了这些前瞻性的想法。新颖性声明：水葫芦是一种非常顽固的杂草，对环境有负面影响，可以建设性地用于从废水中去除潜在有毒元素（PTEs）以及其他污染物。水葫芦植物的不同部分，如根、叶和茎或整个植物都可以使用。此外，无论是活植物还是其其他形式，如干粉、生物炭或活性炭都可以使用。这篇综述关注了水葫芦植物的不同形式的使用，与这些方法相关的优缺点以及未来工作的范围。 | For a long time, water hyacinth has been considered a very stubborn and troublesome weed. However, research has shown that it can be used to remove many pollutants from water. Among the different pollutants, potentially toxic elements (PTE) or their ions have been found to be very toxic for humans, animals, and plants. Among the many conventional methods for removing PTE from wastewaters, phytoremediation has several advantages. This method is highly eco-friendly, cost-effective, and can remove a wide range of metal pollutants and organic pollutants. Both, living and non-living water hyacinth plants, can be used for remediation - either entirely or their parts. Study on mechanisms and different factors involved in the process would help to effectively use water hyacinth for remediation. This review presents different studies conducted in the past thirty years for the removal of PTEs. Detailed analysis of the work done in this field showed that in spite of the main advantages provided by the plant, not much has been done to increase the efficiency of the remediation process and for reusing the water hyacinth biomass for other applications after desorption of the PTE. Hence, the section on scope for future work highlights these prospective ideas. Novelty statement: Water hyacinth, which is a very stubborn weed and has a negative impact on the environment, can be constructively used to remove potentially toxic elements (PTEs) along with other pollutants from wastewaters. Different parts of the water hyacinth plant like roots, leaves, and stems or the entire plant can be used. Further, either the live plant or its other forms, such as dried powder, biochar, or activated carbon can be used. This review focuses on different forms of water hyacinth plant used, the advantages and limitations associated with these methods and the scope for future work. | 2023 | 10.1080/15226514.2022.2068501 | https://doi.org/10.1080/15226514.2022.2068501 |  | 2623
Journal of Hazardous Materials Advances | Reduction of heavy metal uptake from polluted soils and associated health risks through biochar amendment: A critical synthesis | 0 | 0 | 0 | 0 | 生物炭是一种由生物质在有限或无氧气供应下进行慢速/快速热解产生的碳质材料。它在从减缓气候变化到环境污染物修复等方面有着广泛的用途。然而，生物炭在带来这些变化中的作用取决于其物理化学性质，这表明使用特定功能的生物炭可以实现特定的目标。本综述总结了生物炭的基本性质以及它们如何受到不同改性策略的影响。它还探讨了使用生物炭修复重金属污染、减轻重金属对植物的毒性（包括对植物生理属性的影响）以及对人类健康的缓解效果。生物炭的生产条件和原料已知可以控制生物炭的物理化学性质。例如，随着热解温度的升高，生物炭的灰分含量增加，而生物炭的pH值与热解温度之间存在显著的线性关系（r²=0.53，n=112）。此外，生物炭的阳离子交换容量随着热解温度的升高而降低。当应用于土壤时，生物炭与土壤和污染物相互作用，并可以根据其功能固定污染物。具有正表面（例如，矿物掺杂生物炭）的生物炭具有较大的固定阴离子污染物的能力，而具有负表面（例如，酸改性生物炭）的生物炭主要固定阳离子污染物。元分析表明，生物炭施用于污染土壤的总体效果是减少植物对污染物的吸收，对于铁和锰有一些例外。估计的减少量为：镉26.2%，铜25.8%，铬56.0%，砷41.5%，铅3.03%，锌18.3%，镍33.0%，锰22.8%。这种土壤中重金属生物可利用性降低的潜在机制是多样的，带电金属通过离子交换、生物炭表面的物理包裹以及土壤化学变化被固定。用生物炭改良重金属污染土壤可以减少总体每日重金属摄入量（12.5%）、危害商（30.0%）和癌症风险（30.6%）。然而，这些效果可能因生物炭性质、土壤性质和相关重金属的化学性质而大不相同。总的来说，我们的研究为理解生物炭介导的重金属生物可利用性在污染土壤中的变化及其对植物和动物的后续影响提供了基础。 | Biochar is a carbonaceous material produced from the slow/fast pyrolysis of biomass under limited or no supply of oxygen. It has diverse uses from climate change mitigation to contaminant remediation from the environment. However, biochar's role in bringing these changes depends on its physicochemical properties, suggesting the use of function-specific biochar for achieving a specific target. This review summarizes the basic properties of biochar and how they are affected by different modification strategies. It also looks at remediation of heavy metal pollution using biochar, mitigation of heavy metal toxicity to plants including their impacts on physiological attributes, and human health mitigating effects. Biochar production conditions and feedstock is known to control the physicochemical properties of biochar. For instance, biochar's ash content increases with increasing pyrolysis temperature while there is a significant linear relationship between biochar's pH and pyrolysis temperature (r 2 = 0.53, n = 112). Moreover, the cation exchange capacity of biochar decreases with the increase in pyrolysis temperature. When applied to soil, biochar interacts with soil and contaminants and can fix contaminants depending on their functionality. Biochars with positive surfaces (e.g. mineral doped biochars) have a large capacity to fix anionic contaminants while biochars with negative surfaces (e.g. acid-modified biochar) mostly fix cationic contaminants. The meta-analysis suggests that the overall effect of biochar application to polluted soils is the reduction of pollutant uptake by plants, with some exceptions for Fe and Mn. The reductions were estimated at 26.2% (Cd), 25.8% (Cu), 56.0% (Cr), 41.5% (As), 3.03% (Pb), 18.3% (Zn), 33.0% (Ni), and 22.8% (Mn). The underlying mechanisms for this reduction in the bioavailability of heavy metals in soils are diverse with charged metals being fixed through ion exchange, physical entrapment on biochar's surfaces and changes in soil chemistry. Amending heavy metal polluted soils with biochar reduced the overall daily intake of heavy metals (12.5%), hazard quotient (30.0%), and cancer risk (30.6%). However, these effects can be quite diverse depending on biochar properties, soil properties and the chemistry of concerned heavy metals. Altogether, our study provides a fundamental understanding of biochar mediated changes in heavy metal bioavailability in the contaminated soils and their subsequent effects on plants and animals. | 2022 | 10.1016/j.hazadv.2022.100086 | https://doi.org/10.1016/j.hazadv.2022.100086 |  | 2645
Journal of Environmental Chemical Engineering | Pyrolysis temperature regulates sludge-derived biochar production, phosphate adsorption and phosphate retention in soil | 0 | 0 | 1 | 1 | 从污泥中生产生物炭以吸附磷酸盐为污泥的处理和再利用提供了一条新途径。研究了300至750摄氏度的热解温度对污泥衍生生物炭的性质及其磷酸盐吸附能力的影响。由于热解过程中元素C、H和N的损失，生物炭产量随着热解温度的升高而降低。随着热解温度的升高，Ca、Mg、Al、Fe和重金属（Cu、Zn、Ni和Pb）的积累增加。在300摄氏度下制备的污泥衍生生物炭呈酸性，而在高于300摄氏度的热解温度下制备的生物炭呈碱性。提高热解温度导致污泥衍生生物炭中脂肪族官能团减少，芳香族结构增多。磷酸盐吸附能力随着热解温度的升高而增加，当热解温度为700摄氏度时，最大吸附能力为5.93 mg/g（以P计）。吸附结果非常适合Langmuir模型，B700的单层磷酸盐吸附能力为5.469 mg/g。表面积、电荷和官能团的变化并不是提高污泥衍生生物炭磷酸盐吸附能力的关键原因。磷酸盐与可交换Mg的沉淀可能是磷酸盐吸附的主要机制，因为在700摄氏度时可交换Mg含量高达512.9 mmol/kg。经过42天的土壤柱淋溶后，添加3% B700的累积磷酸盐淋溶损失仅为20.60 μg/g，实现了优异的磷酸盐保持效果。这些发现为污泥回收作为土壤改良剂提供了理论基础。 | Biochar production from sewage sludge for phosphate adsorption provides a new route for treatment and reutilization of sewage sludge. The effect of pyrolysis temperature from 300 to 750 degrees C on sludge-derived biochar properties and their phosphate adsorption capacities were investigated. The biochar production decreased with increasing the pyrolysis temperature because of the loss of element C, H, and N during pyrolysis process. Ca, Mg, Al, Fe, and heavy metals (Cu, Zn, Ni, and Pb) were accumulated with increasing pyrolysis temperature. The sludge-derived biochar prepared at 300 degrees C was acidic while those at a pyrolysis temperature higher than 300 degrees C were alkaline. Increasing pyrolysis temperature led to fewer aliphatic functional groups and more aromatic structures in sludge-derived biochar. Phosphate adsorption capability increased with increasing pyrolysis temperature, and the maximum adsorption capability was 5.93 mg/g (as P) when the pyrolysis temperature was 700 degrees C. The adsorption results were excellently fitted by Langmuir model, and monolayer phosphate adsorption capability of B700 was 5.469 mg/g. Change in surface area, charge, and functional groups were not the key reasons for enhancing the phosphate adsorption by sludge-derived biochar. The precipitation of phosphate with exchangeable Mg might be the dominating mechanism for phosphate adsorption due to a high exchangeable Mg content of 512.9 mmol/kg at 700 degrees C. After soil column leaching for 42 d, the cumulative phosphate leaching loss with 3% B700 was only 20.60 mu g/g, realizing an excellent effect of phosphate retention. These findings provide the theoretical basis for sewage sludge recycling as soil amendment. | 2022 | 10.1016/j.jece.2022.107744 | https://doi.org/10.1016/j.jece.2022.107744 |  | 2665
Environmental Science and Pollution Research | Pretreatment of straw using filamentous fungi improves the remediation effect of straw biochar on bivalent cadmium contaminated soil | 0 | 0 | 1 | 1 | 将农业废弃物秸秆碳化后用于土壤修复可以减少重金属对土壤生态和作物生长的影响。在这里，我们展示了通过热解发酵秸秆残余物来制备土壤修复剂的适用性。研究发现，在发酵过程中，丝状真菌对木质纤维素的降解能力显著增强了生物炭对镉（Cd（II））污染水稻田土壤修复的性能。所得生物炭富含含氧官能团，因此显示出增强的Cd（II）去除能力。由小麦秸秆经Trichoderma asperellum T-1发酵制备的生物炭（BaWS）的吸附容量达到105.9 mg g(-1)，比天然小麦秸秆（BWS）高出372.8%。Trichoderma reesei QM6a对秸秆的发酵也可以提高生物炭的吸附性能，但效果要弱得多。在添加1% BaWS后15天内，水稻田土壤中生物可利用Cd（II）的含量减少了83.7%。值得注意的是，添加1% BaWS在提高土壤pH值和去除可利用Cd（II）方面的效果比添加3% BWS更好。这些结果表明，用于修复Cd（II）污染水稻田土壤的微生物预处理秸秆生物炭的使用剂量仅为传统生物炭的1/3。生物炭性能的增强归因于秸秆在热解前被丝状真菌解构。因此，发酵秸秆更适合于制备用作有效土壤修复剂的生物炭。 | Carbonized products of waste agricultural straws used for soil remediation can reduce impact of heavy metals on soil ecology and crop growth. Here, we demonstrated straw fermentation residues to be suitable for preparation of soil remediation agents by pyrolysis. Lignocellulose degradability of filamentous fungi during fermentation was found to significantly enhance properties of biochar for cadmium (Cd (II))-contaminated paddy soil remediation. Obtained biochars were indicated to have rich oxygen-containing groups, thus showing enhanced removal ability of Cd (II). Adsorption capacity of biochar (BaWS) prepared from wheat straw, which has been fermented by Trichoderma asperellum T-1, reached 105.9 mg g(-1), 372.8% higher than that from natural wheat straw (BWS). Fermentation of straws by Trichoderma reesei QM6a can also improve the adsorption performance of biochar, but the effect is much weaker. The content of bioavailable Cd (II) in paddy soil reduced 83.7% within 15 days after addition of 1% BaWS. Significantly, adding 1% BaWS had better effect on increasing soil pH and removing available Cd (II) , than adding 3% BWS. These results suggest that the used dosage of microbial pretreated straw biochar for the remediation of Cd (II)-contaminated paddy soil was only 1/3 of that of conventional biochar. The enhanced property of biochar was attributed to deconstruction of straws by filamentous fungi before being pyrolyzed. Thus, fermented straws were indicated more suitable for the preparation of biochar used as effective soil remediation agents. | 2022 | 10.1007/s11356-022-20177-2 | https://doi.org/10.1007/s11356-022-20177-2 |  | 2675
Separation and Purification Technology | A novel material poly(N-acryloyl-L-glycine)-brush grafted N-doped magnetic biochar by surface-initiated RAFT polymerization for efficient elimination of heavy metal ions | 0 | 0 | 1 | 1 | 为了去除有毒且不可降解的重金属离子，我们设计并制备了一种基于环保生物质炭的新型磁性响应聚合物刷，采用可逆加成断裂链转移聚合方法。随后，通过FT-IR、SEM、BET、拉曼和TGA等技术对材料的官能团、结构、比表面积和形貌进行了表征。然后，将该材料应用于去除Cr6+和Cu2+。此外，还探讨了可能影响吸附的一系列因素，如pH值、盐浓度、时间和温度。结果表明，制备的材料具有丰富的官能团，对Cr6+和Cu2+的吸附容量分别为34.84和112.94 mg/g，表现优异，且在318 K下进行。最后，FT-IR和XPS的表征结果表明，吸附机制主要归因于离子交换、静电相互作用、阳离子-π键和氢键。基于实验结果，制备的材料具有优异的吸附容量、高循环性能和快速的磁性分离性能，使其成为一种有前景的污水处理材料。 | To remove toxic and non-degradable heavy metal ions, a novel magnetically responsive polymer brush based on eco-friendly biochar was designed and prepared using reversible addition fragmentation chain transfer polymerization method. Subsequently, functional groups, structures, specific surface areas and morphologies of the material were characterized by FT-IR, SEM, BET, Raman and TGA. Then, the material was applied to remove Cr6+ and Cu2+. Additionally, a series of factors that might affect the adsorption were also explored, such as pH, salt concentration, time and temperature. Results concluded that the prepared material with abundant functional groups had excellent adsorption capacity of 34.84 and 112.94 mg/g, respectively for Cr6+ and Cu2+ at 318 K. Finally, characterization results of FT-IR and XPS indicated that adsorption mechanisms were primarily attributed to ion exchange, electrostatic interaction, cation-pi bonding and hydrogen bonding. Based on experimental results, prepared material had excellent adsorption capacity, high cycle performance, quick magnetic separation performance, making it as a promising material for sewage treatment. | 2022 | 10.1016/j.seppur.2022.121053 | https://doi.org/10.1016/j.seppur.2022.121053 |  | 2676
Processes | Sorption of Cd2+ on Bone Chars with or without Hydrogen Peroxide Treatment under Various Pyrolysis Temperatures: Comparison of Mechanisms and Performance | 0 | 0 | 0 | 1 | 在本研究中，我们应用了过氧化氢预处理和传统热解的骨炭来去除水溶液中的Cd2+。经过过氧化氢预处理后，骨炭中的有机物含量显著降低，而骨炭的表面积、负电荷和表面含氧官能团的数量增加。经过热解后，材料的比表面积和负电荷进一步得到改善。我们研究了Cd2+吸附的动力学和等温线，并调查了溶液pH值和离子种类的影响。实验结果表明，结晶度较低的样品含有较少的有机物和更多的表面含氧官能团，因此具有更强的吸附能力。经过过氧化氢处理并在300摄氏度热解后，骨炭的最大吸附能力为228.73 mg/g。吸附能力最低的骨炭样品（47.71 mg/g）在900摄氏度下热解，未经过氧化氢预处理。离子交换、表面络合和静电相互作用是骨炭样品去除Cd2+的原因。总体而言，这项工作表明，经过过氧化氢处理的热解骨炭是固定Cd2+的有前途的材料。 | In this study, bone char pretreated with hydrogen peroxide and traditional pyrolysis was applied to remove Cd2+ from aqueous solutions. After hydrogen peroxide pretreatment, the organic matter content of the bone char significantly decreased, while the surface area, the negative charge and the number of oxygen-containing functional groups on the bone char surface increased. After being pyrolyzed, the specific surface area and the negative charge of the material were further improved. The adsorption kinetics and isotherms of Cd2+ adsorption were studied, and the influence of solution pH and the presence of ionic species were investigated. The experimental results showed that the samples with lower crystallinity exhibited less organic matter content and more surface oxygen-containing functional groups, resulting in stronger adsorption capacity. After being treated with hydrogen peroxide and pyrolyzed at 300 degrees C, the maximum adsorption capacity of bone char was 228.73 mg/g. The bone char sample with the lowest adsorption capacity(47.71 mg/g) was pyrolyzed at 900 degrees C without hydrogen peroxide pretreatment. Ion exchange, surface complexation, and electrostatic interactions were responsible for the elimination of Cd2+ by the bone char samples. Overall, this work indicates that hydrogen peroxide-treated pyrolytic bone char is a promising material for the immobilization of Cd2+. | 2022 | 10.3390/pr10040618 | https://doi.org/10.3390/pr10040618 |  | 2697
Plants-basel | Cadmium Stabilization and Redox Transformation Mechanism in Maize Using Nanoscale Zerovalent-Iron-Enriched Biochar in Cadmium-Contaminated Soil | 0 | 0 | 0 | 1 | 镉（Cd）是土壤基质中容易获得的金属，它对植物和微生物群落产生不良影响；因此，去除镉已成为全球关注的问题。为此，本研究使用多功能纳米级零价铁富集生物炭（nZVI/BC）来减轻玉米中的镉毒性。结果表明，与镉对照组相比，nZVI/BC的应用显著增强了植物生长（57%）、叶绿素含量（65%）、细胞内通透性（61%）和生物量生产指数（76%），通过抑制镉的吸收。提出了一种镉稳定机制，表明nZVI/BC表面高分散的有机官能团（C-O、C-N、Fe-O）可能通过离子交换过程与镉形成复合物。此外，Fe颗粒在nZVI/BC中的规则分布和深入插入防止了自氧化和自由基的过度积累，通过减轻植物中Cd/Fe+的转化来调节氧化还原转化。当前的发现揭示了纳米级零价铁富集生物炭对植物健康的多种功能，并表明nZVI/BC是一种有能力的材料，可行地控制镉危害并提高镉污染土壤中作物的生长和生产力。 | Cadmium (Cd) is a readily available metal in the soil matrix, which obnoxiously affects plants and microbiota; thus, its removal has become a global concern. For this purpose, a multifunctional nanoscale zerovalent-iron enriched biochar (nZVI/BC) was used to alleviate the Cd-toxicity in maize. Results revealed that the nZVI/BC application significantly enhanced the plant growth (57%), chlorophyll contents (65%), intracellular permeability (61%), and biomass production index (76%) by restraining Cd uptake relative to Cd control. A Cd stabilization mechanism was proposed, suggesting that high dispersion of organic functional groups (C-O, C-N, Fe-O) over the surface of nZVI/BC might induce complex formations with cadmium by the ion exchange process. Besides this, the regular distribution and deep insertion of Fe particles in nZVI/BC prevent self-oxidation and over-accumulation of free radicals, which regulate the redox transformation by alleviating Cd/Fe+ translations in the plant. Current findings have exposed the diverse functions of nanoscale zerovalent-iron-enriched biochar on plant health and suggest that nZVI/BC is a competent material, feasible to control Cd hazards and improve crop growth and productivity in Cd-contaminated soil. | 2022 | 10.3390/plants11081074 | https://doi.org/10.3390/plants11081074 |  | 2703
Acs Omega | Magnetically Recyclable Loofah Biochar by KMnO4 Modification for Adsorption of Cu(II) from Aqueous Solutions | 0 | 0 | 1 | 0 | 新型KMnO4改性丝瓜络生物炭负载纳米Fe2O3（FMLB）成功合成，用于Cu(II)吸附。采用氮气吸附法、扫描电子显微镜、X射线光电子能谱、傅里叶变换红外光谱仪等表征方法对FMLB和纳米Fe2O3负载生物炭（FLB）的物理化学性质进行了评估。结果表明，Cu(II)的吸附行为最适合用Langmuir等温模型和伪二阶（PSO）动力学模型拟合，表明FMLB表面由均匀吸附组成，化学吸附在最佳反应条件下主导了吸附过程。与FLB相比，FMLB的吸附能力提高了42.86%，并且在经过四个循环后仍保持在75%以上。锰氧化物（MnOx）和含氧官能团形成的内球络合物，以及静电相互作用、物理吸附和离子交换在Cu(II)吸附中起着重要作用。FMLB的饱和磁化强度为10.41 emu/g，确保其可以轻易从水溶液中分离出来。因此，通过KMnO4改性的磁性可回收生物炭是一种可行的Cu(II)吸附方法。 | Novel KMnO4-modified loofah biochar loaded with nano-Fe2O3 (FMLB) was successfully synthesized for Cu(II) adsorption. Nitrogen adsorption method, scanning electron microscope, X-ray photoelectron spectroscopy, Fourier transform infrared spectrometer, and other characterization measurements were used to evaluate the physical and chemical properties of FMLB and nano-Fe2O3-loaded biochar (FLB). The results show that the adsorption behavior of Cu(II) can be best fitted by the Langmuir isotherm model and the pseudo-second-order (PSO) kinetic model, indicating that the surface of FMLB was composed of homogeneous adsorption, and chemical adsorption dominated the adsorption process under optimal reaction conditions. The adsorption capacity of FMLB is improved by 42.86% compared to FLB, and it remained over 75% after four cycles. The inner-sphere complexes with manganese oxide (MnOx) and oxygen-containing functional groups, as well as electrostatic interaction, physical adsorption, and ion exchange, play important roles in Cu(II) adsorption. The saturation magnetization of FMLB was 10.41 emu/g, ensuring that it can be easily separated from aqueous solutions. Therefore, magnetically recyclable biochar modified by KMnO4 is a feasible method for Cu(II) adsorption. | 2022 | 10.1021/acsomega.1c07163 | https://doi.org/10.1021/acsomega.1c07163 |  | 2746
Chemosphere | Effects of pyrolysis temperature and aging treatment on the adsorption of Cd2+ and Zn2+ by coffee grounds biochar | 0 | 0 | 1 | 1 | 作为重金属的原位固定材料，生物炭可以在环境中存在数千年，而自然老化是否会影响其重金属吸附性能尚不清楚。因此，本研究在不同热解温度（300、500和700摄氏度）下制备了咖啡渣生物炭（CGB），并进行了模拟人工老化处理，以研究热解温度和老化处理对CGB对Cd2+和Zn2+（分别和联合条件）吸附性能的影响。结果表明，新鲜CGB的吸附性能随着热解温度的升高而增加，而老化CGB的关系则不那么明显，其中吸附性能在中等热解温度（500摄氏度）时达到峰值，但随着热解温度升高到700摄氏度时又降低。老化CGB对Cd2+和Zn2+的吸附性能变化代表了自然环境中生物炭长期老化的性能，中等热解温度似乎最适合生物炭的长期应用。X射线衍射（XRD）结果表明，CGB的石墨化程度随着热解温度的升高而增加，这代表了更强的环境稳定性，因为老化处理后CGB300、CGB500和CGB700的重量损失分别为2.38%、0.66%和0%。EDS和FTIR结果表明，CGB/老化CGB与Cd2+/Zn2+之间的离子交换和络合作用在吸附过程中起主导作用。此外，老化处理后对Cd2+的选择性显著提高。这是可取的，因为Cd2+相对于Zn2+的毒性更强。总的来说，这项研究从长期效应的角度为生物炭的实际应用提供了新的见解。 | As an in-situ immobilization material for heavy metals, biochar can exist in the environment for thousands of years, while whether the natural aging would affect its heavy metals adsorption performance still remains unclear. Therefore, the coffee grounds biochar (CGB) was prepared under different pyrolysis temperatures (300, 500 and 700 degrees C) in this study, and the simulated artificial aging treatment was carried out to investigate the effects of pyrolysis temperature and aging treatment on Cd2+ and Zn2+ (both separate and combined conditions) adsorption performance of CGB. The result revealed that Fresh-CGB adsorption performance increased with increasing pyrolysis temperature, while the relationship was not so clear with Aged-CGB where adsorption performance peaked at medium pyrolysis temperature (500 degrees C) but reduced again as pyrolysis temperature increased to 700 degrees C. The changes of Aged-CGB adsorption performance for Cd2+ and Zn2+ represented the longterm performance of naturally aging biochar in environment, and a mid-range pyrolysis temperature would seem most appropriate for long-term application of biochar. The X-ray Diffraction (XRD) result revealed that the degree of graphitization of CGB increased with increasing pyrolysis temperature, which represents a stronger environmental stability as the weight loss of CGB300, CGB500 and CGB700 after aging treatment was 2.38%, 0.66%, and 0%, respectively. The EDS and FTIR results suggested that ion-exchange and complexation between CGB/Aged-CGB with Cd2+/Zn2+ played a dominant role in adsorption processes. In addition, the selectivity for Cd2+ was significantly improved after the aging treatment. This is desirable given the stronger toxicity of Cd2+ relative to Zn2+. In general, this study provides new insights into the practical application of biochar from the perspective of long-term effects. | 2022 | 10.1016/j.chemosphere.2022.134051 | https://doi.org/10.1016/j.chemosphere.2022.134051 |  | 2806
Environmental Research | Nano-biochar: A novel solution for sustainable agriculture and environmental remediation | 0 | 0 | 1 | 0 | 目前，生物炭（BC）在农业实践和环境修复中的应用已经显示出多方面的优势，尽管存在一些限制。纳米生物炭（纳米BC）为修复危险污染物和提高作物产量提供了相当的机会。纳米BC对土壤物理化学和生物特性的积极影响表明其适合农业应用。纳米BC可以有效调节重要微量和大量营养素的迁移和吸附，以及包括潜在有毒金属、农药等危险污染物。此外，纳米BC的吸附特性在很大程度上取决于原料和热解温度。然而，关于纳米BC的研究仍处于初级阶段，需要进行广泛的现场调查。BC的纳米增强特性一方面显著提高了其效果和可持续性，另一方面可能与多种水生和/或陆生环境中的毒性发展有关。因此，对土壤生物的风险评估及其对人类健康的间接影响是与纳米BC现场应用相关的另一个关注领域。本综述概述了纳米BC作为一种新兴吸附剂在可持续农业和环境应用中的潜力。 | Currently, the applications of biochar (BC) in agricultural practices and for environmental remediation purposes have demonstrated multifaceted advantages despite a few limitations. Nano-BC offers considerable opportunities especially for the remediation of hazardous contaminants as well as the improvement of crop productivity. Positive outcomes of nano-BC on soil physico-chemical and biological characteristics have indicated its suitability for agricultural applications. Nano-BC may effectively regulate the mobilization and sorption of important micro-and macro-nutrients, along with the hazardous contaminants including potentially toxic metals, pesticides, etc. Additionally, the sorption characteristics of nano-BC depends substantially on feedstock materials and pyrolysis temperatures. Nevertheless, the conducted investigations regarding nano-BC are in infant stages, requiring extensive field investigations. The nano-enhanced properties of BC on one hand dramatically improve its effectiveness and sustainability, on the other hand, there may be associated with toxicity development in diverse aquatic and/or terrestrial environments. Therefore, risk assessment on soil organisms and its indirect impact on human health is another area of concern linked with the field application of nano-BC. The present review delineates the potentiality of nano-BC as an emerging sorbent for sustainable agriculture and environmental applications. | 2022 | 10.1016/j.envres.2022.112891 | https://doi.org/10.1016/j.envres.2022.112891 |  | 2813
Ecotoxicology and Environmental Safety | Typical groundwater contamination in the vicinity of industrial brownfields and basic methods of their treatment | 0 | 0 | 1 | 0 | 这篇文章讨论了从有机和无机物质污染的棕地附近地下水的简单净化方法。在文献中，可以找到数千篇关于这个问题的各种复杂知识水平的文章。这些文章大多适合作为科学知识的扩展；然而，就潜在成本和相应的规模扩大问题而言，应用是有限的。结果表明，绝大多数受污染的水可以通过简单的方法有效净化，通过絮凝-沉淀序列-*简单的氧化和还原方法用于分离水（芬顿反应、光催化、臭氧化、零金属还原脱卤）-*剩余污染物的吸附在简单的吸附剂上，例如生物质炭-*（可能的生物修复或先进的物理方法，如膜过滤）-*在活性炭上的最终净化。由于棕地附近土壤中污染物的体积负荷通常有限，建造要求严格的水净化脱毒装置在经济上是不划算的。通常，最简单的解决方案是围绕污染源的泵送和处理系统，主要侧重于从返回地下的水中高效去除污染物。从几个选定的工业棕地附近的饱和区的钻孔中取地下水。解决方案在个别典型案例中显示。 | The article deals with simple methods of decontamination of groundwater from the vicinity of brownfields contaminated with organic and inorganic substances. In the literature, thousands of articles on this issue at various sophisticated levels of knowledge can be found. The articles are mostly suitable as an extension of scientific knowledge; however, regarding potential costs and respectively scale-up problems, the applications are limited. It turns out that the vast majority of contaminated water can be effectively decontaminated by simple methods, in a coagulation-sedimentation sequence-* simple oxidation and reduction methods for separated water (Fenton reaction, photocatalysis, ozonation, reductive dehalogenation with zero metals)-* adsorption of remaining pollutants on simple sorbents, eg on biochar-* (possibly bioremediation or advanced physical methods such as membrane filtration)-* final purification on activated carbon. Due to the usually limited volume loads of soils with pollutants in the vicinity of brownfields, it is not economically advantageous to build demanding decontamination units for water purification. Usually, the simplest solution is the system to pump and-treat around the source of contamination, with the main emphasis on highly effective removal of pollutants from water that returns underground. Groundwater was taken from boreholes leading to the saturated zone in the vicinity of several selected industrial brownfields. The solutions are shown on individual typical cases. | 2022 | 10.1016/j.ecoenv.2022.113325 | https://doi.org/10.1016/j.ecoenv.2022.113325 |  | 2823
Huan Jing Ke Xue= Huanjing Kexue | [Effect of Composite Leaching on Cadmium Removal Efficiency in Plow Layer Soil of Agricultural Land and Its Functional Regulation]. | 0 | 0 | 0 | 1 | 为了探索土壤淋洗和修复中度（重度）镉（Cd）污染农田的可行性，本研究采用土壤柱模拟原位淋洗，并选择柠檬酸（CA）+氯化铁（FeCl3）复合淋洗剂。在复合淋洗剂的最佳浓度组合和添加量下，研究了犁底层土壤及其以下镉的分布特征。同时，还研究了淋洗过程对土壤健康的影响以及生物炭的调节效果。结果表明：①0.1 mol·L-1 CA和0.01 mol·L-1 FeCl3是最佳浓度组合；在此浓度组合下，当淋洗液达到9个孔隙体积时，20厘米土壤柱中镉的含量低于0.4 mg·kg-1（GB 15618-2018）的风险筛选值，这是在淋洗后测试土壤相应pH值下的结果。②在最佳淋洗条件下，60厘米土壤柱中镉的纵向分布表明，淋洗后土壤深度增加，总镉含量增加，土壤柱淋洗液中含有一定量的镉，表明淋洗过程促进了镉的向下迁移。复合淋洗后土壤中有效镉的含量也随着土壤深度的增加而增加，这部分是由于不同土层中可交换和碳酸盐结合镉的变化。③CA+FeCl3复合淋洗后，部分土壤健康指标和酶活性降低。添加生物炭可以改善淋洗后土壤的健康状态；土壤健康指标和酶活性显著恢复，添加生物炭后镉的再活化风险也降低。结果表明，土壤中部分镉可以通过CA+FeCl3复合淋洗剂淋洗到犁底层以下；然而，淋洗过程可能对土壤健康产生一定影响，生物炭对淋洗后土壤的恢复具有显著效果。 | In order to explore the feasibility of soil leaching and the remediation of agricultural land polluted by medium (heavy) cadmium (Cd), the soil column was used to simulate in-situ leaching, and the citric acid (CA)+ferric chloride (FeCl3) composite leaching agent was selected. Under the optimal concentration combination and the addition amount of the composite leaching agent, the distribution characteristics of Cd in the plow-layer soil and below were investigated. The influence of the leaching process on soil health and the regulation effect of biochar were also investigated. The results showed that:① 0.1 mol·L-1 CA and 0.01 mol·L-1 FeCl3 were the best concentration combinations; under this concentration combination, when the eluent reached 9 pore volume, the content of Cd in the 20 cm soil column was lower than the risk screening value of 0.4 mg·kg-1 (GB 15618-2018) in the corresponding pH value of the tested soil after leaching. ② Under the optimal leaching conditions, the longitudinal distribution of Cd in the 60 cm soil column showed that the content of total Cd increased with the increase in soil depth after leaching, and the leachate of the soil column contained a certain amount of Cd, indicating that the leaching process promoted the downward migration of Cd. The content of available Cd in the soil after composite leaching also increased with the increase in soil depth, which was partly due to the change in exchangeable and carbonate-bound Cd in different soil layers. ③ A portion of the soil health indexes and enzyme activities decreased after CA+FeCl3 composite leaching. The addition of biochar can improve the health status of the soil after leaching; the soil health indexes and enzyme activities were restored significantly, and the risk of Cd reactivation also decreased after the addition of biochar. The results showed that part of Cd in the soil can be leached below the plow layer by CA+FeCl3 composite leaching; however, the leaching process may have a certain impact on soil health, and biochar has a significant effect on the recovery of soil after leaching. | 2022 | 10.13227/j.hjkx.202106088 | https://doi.org/10.13227/j.hjkx.202106088 |  | 2825
Environmental Pollution | Mechanism of biochar functional groups in the catalytic reduction of tetrachloroethylene by sulfides | 0 | 0 | 1 | 1 | 近年来，生物炭因其在环境应用中的潜力而受到广泛关注，它可以用作催化剂来减少四氯乙烯中的硫化物。然而，生物炭特性在催化脱氯过程中的关键作用尚未得到明确研究。为了确定关键的功能基团，通过HNO3、KOH和H2O2分别制备了具有相似的三维结构但不同功能基团的改性生物炭。结合不同生物炭的吸附和催化结果，酸改性生物炭具有最佳的催化性能（99.9%的去除率），这归功于其出色的比表面积和丰富的功能基团。根据表征和DFT结果，羧基和吡啶氮与催化速率呈正相关，表明它们对催化性能的贡献。定制具有特定功能基团的生物炭进一步证实了羧基是必不可少的组分。此外，碱性条件有利于催化还原，而四氯乙烯在酸性条件下不能被还原，因为在碱性环境中主要存在HS-和S2-，与生物炭形成的含硫亲核结构在这种条件下更稳定。总体而言，这项研究为生物炭在氯化烯烃污染的厌氧环境中的原位修复提供了新的视角，并促进了我们对生物炭催化剂设计修改的深入理解。 | In recent years, biochar has become of considerable interest for environmental applications, it can be used as a catalyst for sulfides reduction of perchloroethylene, but the crucial role of biochar properties played in catalyzing dechlorination remained ambiguous investigation. To pinpoint the critical functional groups, the modified biochars were respectively produced by HNO3, KOH and H2O2 with similar dimensional structures but different functional groups. Combined with the adsorption and catalytic results of different biochars, the acid-modified biochar had the best catalytic performance (99.9% removal) due to the outstanding specific surface area and ample functional groups. According to characterization and DFT results, carboxyl and pyridine nitrogen exhibited a positive correlation with the catalytic rate, indicating that their contribution to catalytic performance. Customizing biochar with specific functional groups removed depth demonstrated that the carboxyl was essential component. Further, alkaline condition was conducive to catalytic reduction, while tetrachloroethylene cannot be reduced under acidic conditions, because HS- and S2- mainly existed in alkaline environment and the sulfur-containing nucleophilic structure formed with biochar was more stable under this condition. Overall, this study opens new perspectives for in situ remediation by biochar in chlorinated olefin polluted anoxic environment and promotes our insight of modifying for biochar catalyst design. | 2022 | 10.1016/j.envpol.2022.118921 | https://doi.org/10.1016/j.envpol.2022.118921 |  | 2826
Journal of Cleaner Production | Simultaneous scavenging of Cd(II) and Pb(II) from water by sulfide-modified magnetic pinecone-derived hydrochar | 1 | 1 | 1 | 1 | 通过同时在松果衍生的生物质炭上支撑Fe3O4纳米颗粒和接枝含硫基团，合成了硫化物改性的磁性生物质炭，称为MHC-S4。MHC-S4能够在广泛的pH范围内有效吸附Cd(II)/Pb(II)，并且能在25分钟内快速达到吸附平衡。此外，MHC-S4在单一组分系统中表现出优异的吸附性能，Cd(II)和Pb(II)的最大单层吸附量分别为62.49和149.33 mg/g。虽然MHC-S4在二元系统中对金属离子的结合率和吸附量不如单一组分系统，且Pb(II)对Cd(II)在MHC-S4上的吸附表现出明显的抑制作用。此外，MHC-S4主要通过静电相互作用、离子交换和络合作用来实现优异的Cd(II)/Pb(II)结合。这些结果表明，硫化物改性的磁性生物质炭是一种高性能的重金属去除吸附剂。 | Sulfide-modified magnetic hydrochar described as MHC-S4 was synthesized by simultaneously supporting Fe3O4 nanoparticles and grafting sulfide-containing groups onto pinecone-derived hydrochar. The MHC-S4 could effectively adsorb Cd(II)/Pb(II) over a wide pH range, and could achieve fast uptake equilibrium within 25 min. Moreover, the MHC-S(4 )possessed excellent adsorption properties in single system with maximum monolayer uptake of 62.49 and 149.33 mg/g for Cd(II) and Pb(II). While the binding rate and uptake of metal ions by MHCS4 in binary system were inferior to that of single system, and Pb(II) exhibited conspicuous inhibition to Cd(II) adsorption onto MHC-S4. Furthermore, the MHC-S-4 was demonstrated to achieve excellent Cd(II)/Pb(II) binding primarily through electrostatic interaction, ion exchange and complexation. These results suggested the sulfide modified magnetic hydrochar as a high-performance adsorbent for heavy metals removal. | 2022 | 10.1016/j.jclepro.2022.130758 | https://doi.org/10.1016/j.jclepro.2022.130758 |  | 2830
Journal of Environmental Chemical Engineering | A novel approach to sorbent-based remediation of soil impacted by organic micropollutants and heavy metals using granular biochar amendment and magnetic separation | 0 | 0 | 1 | 1 | 土壤修复通过吸附剂改良是一种流行的固定污染物的方法，但由于吸附剂不能从土壤中回收，逐渐渗出的吸附污染物对其质量构成威胁。为了应对这一挑战，本研究提出了使用颗粒大小的、可磁力回收的吸附剂进行土壤修复。具体来说，使用颗粒生物炭，它为有机和无机污染物提供了有利的吸附位点，用于处理受污染的土壤样本。研究表明，吸附剂的粒径在其通过磁场从土壤基质中分离出来的过程中起着至关重要的作用。1-2毫米的颗粒状磁性生物炭（gMBC）被发现是最适合的吸附剂粒径，因为它不会融入土壤基质，并且可以通过磁力从湿土和干土中定量回收，从而得到无吸附剂的基质。通过这种方式，土壤从危险污染物和载有污染物的吸附剂中解脱出来。使用gMBC，优化了受污染土壤中有机微污染物和重金属的修复，通过吸附和污染物的化学转化，有机化合物的修复效率达到40%至90%，重金属的修复效率为30-65%。研究结果表明，颗粒状磁性吸附剂可以是土壤修复的有效和实用解决方案，因为它可以直接从固体基质中回收，这在微/纳米颗粒吸附剂中是不可能的。 | Soil remediation by sorbent amendment is a popular method to immobilize contaminants but it is limited by the fact that the sorbent cannot be retrieved from the soil, posing as a threat to its quality, due to the gradual leaching of the sorbed contaminants. To address this challenge, this work proposes the use of granular-sized, magnetically retrievable sorbents for soil remediation. Specifically, granular biochar, that offers favorable sorption sites for both organic and inorganic contaminants, was used to treat contaminated soil samples. It is demonstrated that sorbent size plays a crucial role in its separation from the soil matrix by magnetic field. Granular magnetic biochar (gMBC) of 1-2 mm was found to be the most suitable sorbent size because it does not assimilate into the soil matrix and can be quantitatively retrieved both from wet and dry soil by means of magnetism, yielding a sorbent-free matrix. In this manner, the soil is relieved from both the hazardous contaminants and the contaminant-laden sorbent. Using gMBC, the remediation of contaminated soil from both organic micropollutants and heavy metals was optimized accomplishing remediation efficiencies from 40% to 90% for organic compounds and 30-65% for heavy metals through sorption and chemical transformation of the contaminants. The results of the study show that granular magnetic sorbents can be an effective and practical solution to the remediation of soils by facilitating their retrieval directly from the solid matrix which is not possible with micro/nanoparticle sorbents. | 2022 | 10.1016/j.jece.2022.107316 | https://doi.org/10.1016/j.jece.2022.107316 |  | 2848
International Journal of Chemical Engineering | A Review on Bamboo as an Adsorbent for Removal of Pollutants for Wastewater Treatment | 0 | 0 | 1 | 0 | 水和废水处理对于获得清洁卫生的水以及保护环境免受有毒污染物的侵害非常重要。竹子不仅富含纤维素和碳，而且资源丰富，使其适合用作吸附剂。通过正确的加工技术和改进，竹子的潜力是无限的。本研究综述提供了关于使用竹基吸附剂去除废水中的污染物和污染物的知识，形式包括活性炭、生物炭和气凝胶。本综述强调了竹子的利用及其作为废水处理吸附剂的相关性。本研究还讨论了竹子的加工和改进技术以及竹基吸附剂的性能。竹子的吸附能力通过改性得到了提高，并且通过一些吸附剂能够回收和再利用，实现了良好的吸附能力。 | Water and wastewater treatment are very important for obtaining clean and sanitary water as well as protecting the environment from toxic pollutants. Not only enriched with cellulose and carbon but the abundant resources of bamboo also make it suitable to be utilized as an adsorbent. With the right processing technologies and improvements, the potential of bamboo is unlimited. This study review provides knowledge on the use of bamboo-based adsorbents for the removal of contaminants and pollutants in wastewater in the form of activated carbon, biochar, and aerogel. This review highlighted bamboo utilization and its relevance as an adsorbent for wastewater treatment. The technologies for the processing and improvement of bamboo as well as the performance of the bamboo-based adsorbents are also discussed in this study. The adsorption capacity of bamboo has shown improvement with modification and good adsorption capacity achieved with some of the adsorbent being able to be recycled and reused. | 2022 | 10.1155/2022/7218759 | https://doi.org/10.1155/2022/7218759 |  | 2854
International Journal of Environmental Research and Public Health | Stabilization/Solidification of Heavy Metals and PHe Contaminated Soil with β-Cyclodextrin Modified Biochar (β-CD-BC) and Portland Cement | 0 | 0 | 1 | 1 | 传统的稳定/固化材料在同时处理重金属（HMs）和菲（PHe）方面存在缺陷。为了解决这个问题，通过结合生物炭（BC）的特性以及beta-环糊精（beta-CD）表面的亲水和疏水特性，制备了一种新的功能材料——beta-环糊精改性生物炭（beta-CD-BC），并与波特兰水泥（PC）结合，用于固化和稳定HMs和PHe。通过响应面方法讨论了关键参数对处理效果的影响。结果表明，在beta-CD-BC与波特兰水泥比例为9.75%和11.4%，固化22.85天的条件下，HMs的最小浸出浓度为16.81 mg·L^-1，PHe的浸出浓度可低至0.059 μg/kg。弱酸可溶态从9~13%降低到0.5~6%，残余态从37~61%增加到77~87%。样品的无侧限抗压强度超过50 kPa。本研究的结果可以为HMs和PHe的长期固化和稳定提供一种新的技术方案。 | Conventional stabilization/solidification materials have defects in the simultaneous treatment of heavy metals (HMs) and phenanthrene (PHe). In order to solve this problem, a new functional material beta-cyclodextrin modified biochar (beta-CD-BC) was prepared by integrating the properties of biochar (BC) and the hydrophilic and hydrophobic properties of the beta-CD surface and combined with Portland cement (PC) to cure and stabilize HMs and PHe. The effect of key parameters on the treatment effect was discussed by response surface method. The results showed that the minimum leaching concentration if HMs was 16.81 mg & BULL;L-1, and the leaching concentration of PHe can be as low as 0.059 mu g/kg under the conditions of beta-CD-BC and Portland cement ratio of 9.75% and 11.4%, curing for 22.85 d. The weak acid soluble state reduced from 9~13% to 0.5~6%, the residual state was increased from 37~61% to 77~87%. The unconfined compressive strength of sample is more than 50 kPa. The results of this study can provide a new technical scheme for long-term curing and stabilization of HMs and PHe. | 2022 | 10.3390/ijerph19031060 | https://doi.org/10.3390/ijerph19031060 |  | 2870
International Journal of Environmental Science and Technology | Effective batch and column remediation of zinc(II) from synthetic and electroplating effluents using biochar from brown alga | 0 | 0 | 1 | 1 | 本文研究了从Turbinaria ornata生物质获得的生物炭在批量和固定床柱模式下对合成和电镀工业废水中锌的修复的实际应用。根据使用水溶液锌溶液进行的批pH边缘实验，Turbinaria ornata衍生生物炭（TODB）在pH 4.5时对锌的吸附能力较高。通过批等温试验确定了1.78 mmol/g的最大吸附量。等温数据成功地用Toth和Redlich-Peterson模型描述，而伪一阶模型更好地预测了Zn-TODB动力学数据。使用0.01 M HCl作为洗脱剂，从锌负载的TODB中洗脱锌更为成功，TODB可以用于三个后续循环的潜在再利用。本研究中使用的工业废水含有1.34 mmol/L的锌离子，大量溶解固体（838 mg/L）和过量的共离子。由于竞争离子的大量存在，TODB从工业废水中对锌的吸附受到强烈抑制。在5 mL/min的流速下，在TODB负载的固定柱中进行了连续流吸附实验。结果表明，TODB柱对合成溶液和工业废水的吸附能力分别为1.21和1.13 mmol锌/g。柱再生试验对三个吸附-洗脱循环成功，这证实了TODB在清理实际锌废水中的有效性和实用性。 | This article examines the practical utilization of biochar obtained from Turbinaria ornata biomass in batch and packed bed column modes for remediation of zinc from synthetic and electroplating industrial wastewaters. The zinc uptake by Turbinaria ornata-derived biochar (TODB) was high at pH 4.5 according to the batch pH edge experimental trials performed using the aqueous zinc solution. The maximum uptake of 1.78 mmol/g was determined through batch isotherm trials. The isotherm data were successfully described using the Toth and Redlich-Peterson models, whereas pseudo-first-order model better predicted Zn-TODB kinetics data. The elution of zinc from zinc-loaded TODB was more successful with 0.01 M HCl as elutant with potential reuse of TODB for three subsequent cycles. The industrial wastewater employed in the present research was quantified to comprise of 1.34 mmol/L zinc ions with large quantity of dissolved solids (838 mg/L) and surplus co-ions. Due to this excessive presence of competing ions, zinc uptake by TODB from industrial wastewater was strongly inhibited. Continuous-flow sorption experiments were performed in TODB-loaded packed column at 5 mL/min. The results indicated that TODB column portrayed sorptional capacities of 1.21 and 1.13 mmol zinc/g for synthetic solutions and industrial wastewaters, respectively. Column regeneration trials for three adsorption-elution cycles were successful which confirms that application of TODB for clean-up of real zinc effluent was effective and practical. | 2022 | 10.1007/s13762-021-03828-8 | https://doi.org/10.1007/s13762-021-03828-8 |  | 2880
Environmental Science and Pollution Research | Functionalized porous nanoscale Fe3O4 particles supported biochar from peanut shell for Pb(II) ions removal from landscape wastewater | 1 | 1 | 1 | 1 | 景观废水中大量的重金属已成为环境污染和人类健康风险的严重问题。开发高效的新型吸附剂对于处理重金属非常重要。本研究探讨了由花生壳（PS-Fe3O4）衍生的生物炭支撑的功能性多孔纳米级Fe3O4颗粒去除水溶液中Pb(II)离子的效果。PS-Fe3O4复合材料的表征表明，生物炭成功地被多孔纳米级Fe3O4颗粒覆盖。伪二阶动力学模型和Langmuir模型更适合描述溶液中Pb(II)离子的吸附过程。PS-Fe3O4复合材料去除Pb(II)离子的过程是一个自发的吸热过程。PS-Fe3O4复合材料吸附Pb(II)离子的机制主要受化学吸附过程控制。PS-Fe3O4复合材料在溶液中去除Pb(II)离子的最大吸附容量达到188.68 mg/g。去除机制包括Fe-O配位反应、共沉淀、络合反应和离子交换。PS-Fe3O4复合材料被认为是一种低成本、良好的再生性能和高效率的吸附材料，用于去除溶液中的Pb(II)离子。 | The large amounts ofheavy metal from landscape wastewater have become serious problems of environmental pollution and risks for human health. The development of efficient novel adsorbent is a very important for treatment of heavy metal. The functionalized porous nanoscale Fe3O4 particles supported biochar from peanut shell (PS-Fe3O4) for removal of Pb(II) ions from aqueous solution was investigated. The characterization of PS-Fe3O4 composites showed that biochar was successfully coated with porous nanoscale Fe3O4 particles. The pseudo second-order kinetic model and Langmuir model were more fitted for describing the adsorption process of Pb(II) ions in solution. The adsorption process of Pb(II) ions removal by PS-Fe3O4 composites was a spontaneous and endothermic process. The adsorption mechanisms of Pb(II) ions by PS-Fe3O4 composites were mainly controlled by the chemical adsorption process. The maximum adsorption capacity of Pb(II) ions removal in solution by PS-Fe3O4 composites reached 188.68 mg/g. The removal mechanism included Fe-O coordination reaction, co-precipitation, complexation reaction, and ion exchange. PS-Fe3O4 composites were thought as a low-cost, good regeneration performance, and high efficiency adsorption material for removal of Pb(II) ions in solution. | 2022 | 10.1007/s11356-021-18432-z | https://doi.org/10.1007/s11356-021-18432-z |  | 2914
Environmental Pollution | Mechanistic insight and bifunctional study of a sulfide Fe3O4 coated biochar composite for efficient As(III) and Pb(II) immobilization in soils | 0 | 0 | 1 | 1 | 土壤中微量元素污染问题已经引起了全球的关注，但高效、多功能且经济可行的处理方法仍然是一个主要挑战。在这项研究中，成功合成了硫化铁Fe3O4包覆的生物炭复合材料（S/Fe-BC），并将其应用于As(III)/Pb(II)共污染土壤。S/Fe-BC（2%）对这两种元素的固定效率超过90%，并且可以在广泛的pH范围（4.0-8.0）内实现同步高效固定。经过28天的稳定化处理后，TCLP-As和Pb的含量显著降低；同时，大部分可交换和碳酸盐结合的As和Pb被转移到了较难接触的残余物中。与Fe3O4包覆的BC相比，S/Fe-BC的良好固定性能主要与比表面积的增加、离子交换过程的改善以及Pb(II)沉淀和As(III)氧化的增加有关。此外，还观察到了竞争和协同效应。深入的表征分析揭示了涉及吸附、沉淀（Pb(OH)2、PbSO4和PbS）、共沉淀（PbFeAsO4(OH)）和氧化的同时固定机制。总之，S/Fe-BC复合材料的卓越性能被认为是从土壤系统中固定微量元素的一个良好的多功能潜在候选材料。 | Trace elements contamination in soil has aroused global concern nowadays, but the efficient, multifunctional, and economically viable method still remains a major challenge. In this research study, a sulfide Fe3O4 coated biochar composite (S/Fe-BC) has been synthesized successfully and applied to As(III)/Pb(II) co-contaminated soil. The immobilization efficiency of S/Fe-BC (2%) for the two elements exceeded 90%, and could ensure the synchronous and efficient immobilization in a wide range of pH (4.0-8.0). The TCLP-As and Pb amounts were sharply dropped after 28 days of stabilization; Meanwhile, a majority of exchangeable and carbonate-bound fractions of As and Pb were transferred into the less accessible residuals. Compared with Fe3O4 coated BC, the good immobilization performance of S/Fe-BC was mainly related to the enhancement of specific surface area, improvement of ionic exchange process, followed by the increase of Pb(II) precipitation and As(III) oxidation. Furthermore, competitive and synergistic effects were observed. In depth characterization analyses revealed the simultaneous immobilization mechanisms involving the adsorption, precipitation (Pb(OH)(2), PbSO4, and PbS), co-precipitation (PbFeAsO4(OH)), and oxidation. Conclusively, outstanding performance of S/Fe-BC composite is considered as a good multifunctional potential candidate for the immobilization of trace elements from a soil system. | 2022 | 10.1016/j.envpol.2021.118587 | https://doi.org/10.1016/j.envpol.2021.118587 |  | 2918
Science of the Total Environment | Study on the mechanism of biochar loaded typical microalgae Chlorella removal of cadmium | 0 | 0 | 1 | 1 | 椰子壳活性炭（Csac）是去除受污染水中镉（Cd）的最广泛使用的材料之一。各种水生系统中存在大量微生物，它们可能有助于Csac去除Cd。在本研究中，我们探索了Csac与微藻（小球藻）在含Cd介质中的反应。扫描电子显微镜（SEM）成像、X射线衍射（XRD）、傅里叶变换红外光谱（FTIR）、超导脉冲傅里叶变换核磁共振（脉冲-FT NMR）和X射线光电子能谱（XPS）的结果表明，小球藻可以附着在Csac形成的微孔中，形成Csac@Chlorella复合吸附剂负载小球藻。此外，复合吸附剂表面有丰富的官能团，如-COOH、-OH和C-O-C，它们在吸附过程中作为活性位点。与Csac相比，Csac@Chlorella明显增强了Cd的吸附能力。结果表明，pH值为8，0.2克Csac，小球藻的OD680为0.1是一小时内最大Cd吸附能力的最优条件。此外，Cd吸附过程很好地被伪二阶和Langmuir吸附等温模型描述。这些模型揭示了吸附过程主要是基于单分子层的化学吸附，伴随着静电吸引、络合和细胞内吸附等其他参数。总的来说，这些发现表明微藻（小球藻）-Csac-Cd相互作用是复杂的，因此将对广泛的生物、环境和地球科学界产生极大的兴趣。 | Coconut shell activated carbon (Csac) is one of the most widely used materials to remove cadmium (Cd) from contaminated water. A large diversity of microorganisms exists in various aquatic systems and may aid Cd removal by Csac. In this study, we explored the reactions of Csac with microalgae (Chlorella) in Cd-containing media. The results of scanning electron microscope (SEM) imaging, X-ray diffraction (XRD), Fourier transform infrared spectroscopy (FTIR), superconducting pulse-Fourier transform nuclear magnetic resonance (pulse-FT NMR) and X-ray photoelectron spectroscopy (XPS) indicated that Chlorella could adhere in the micropores of Csac formed Csac@Chlorella composite adsorbent loading Chlorella. Furthermore, the composite adsorbent surface had abundant functional groups such-COOH, -OH and C-O-C, which served as active sites during the adsorption process. Compared with Csac, Csac@Chlorella had an enhanced Cd adsorption capacity evidently. The results showed that pH 8, 0.2 g Csac, OD680 of 0.1 for Chlorella were optimal conditions for maximumCd adsorption capacity within one hour contact time. Furthermore, the Cd adsorption process was well described by the pseudo-second-order and Langmuir adsorption isotherm models. The models revealed that the adsorption process was mainly based on chemical adsorption of a single molecular layer, accompanied by electrostatic attraction, complexation and intracellular adsorption, amongst other parameters. Collectively, the findings illustrate that the microalgae (Chlorella)-Csac-Cd interaction is complex and will thus have immense interest to a broad range of biological, environmental, and geoscience communities. | 2022 | 10.1016/j.scitotenv.2021.152488 | https://doi.org/10.1016/j.scitotenv.2021.152488 |  | 2945
Chemical Engineering and Processing-process Intensification | Characteristics and mechanisms for highly efficient adsorption of Pb(II) from aqueous solutions by engineered vinasse biochar with cold oxygen plasma process | 1 | 1 | 1 | 1 | 以酒糟为原料的生物炭通过冷氧等离子体处理1至10分钟，以获得高效吸附水中Pb(II)的吸附剂。当冷氧等离子体处理时间为3分钟时，得到的生物炭具有最大的比表面积（307 m²/g）和主要的微孔结构，提供了最高的吸附能力（481 mg/g），这是从500 mg/L的Pb(II)溶液中得出的。在平衡时间（90分钟）和最佳溶液pH值（5.0）下，最佳拟合的等温模型是Langmuir等温模型，其Q(o)值为714 mg/g，优于文献中许多基于生物炭的Pb(II)吸附剂。基于XRD、XPS、FT-IR仪器和表面电荷测量，吸附机制包括离子交换、沉淀、静电吸引、阳离子-π相互作用和络合。可重复使用的工程酒糟生物炭也适用于实际水样，且无基质效应。 | Vinasse based biochar was engineered by cold oxygen plasma for different treatment time between 1 and 10 min to obtain highly efficient adsorbent for Pb(II) in the aqueous solutions. The engineered biochar with largest surface area (307 m(2)/g) and primarily microporous structure was achieved when cold oxygen plasma is processed for 3 min, providing the highest adsorption capacity (481 mg/g) derived from 500 mg/L of Pb(II) solution. For the equilibrium time (90 min) and the favorite solution pH (5.0), the best-fitting isotherm model was Langmuir isotherm one with Q(o) (714 mg/g), which is superior to those of many biochar based Pb(II) adsorbents in the literature. On the basis of XRD, XPS, FT-IR instruments and surface charge measurements, the adsorption mechanisms included ion-exchange, precipitation, electrostatic attraction, cation-pi interaction and complexation. The reusable engineered vinasse biochar has also applicability to real water samples without matrix effects. | 2022 | 10.1016/j.cep.2021.108766 | https://doi.org/10.1016/j.cep.2021.108766 |  | 2960
Desalination and Water Treatment | Synthesis of 6-cellulose-triethylenetetramine-glutaraldehyde for removal of toxic chromium from an aquatic environment | 0 | 0 | 0 | 1 | 将三乙烯四胺戊二醛（CTG）与纤维素复合物从离子液体（二甲基乙酰胺DMAA/LiCl）中溶解的稻壳纤维素制备，通过用对甲苯磺酰氯处理，然后在碘化钠存在下与三乙烯四胺（TETA）进行取代反应，最后与戊二醛缩合。通过FTIR、SEM和EDX分析对制备的CTG样品进行了表征。CTG作为从水生环境中吸附有毒铬的有价值材料进行了评估。在酸性pH值（1.5）下实现了有毒铬的最大吸附容量。Freundlich等温模型比Langmuir等温模型稍微更贴合实验数据，但两种模型都明显优于Temkin等温模型，这表明吸附机制是异质吸附。从Langmuir模型获得的Cr(VI)离子的最大吸附容量为188.68 mg/g。吸附过程被发现遵循伪二阶动力学模型，速率常数范围为1.343至50.795 g/mg min。还使用内颗粒扩散模型研究了质量传递，这表明随着初始Cr(VI)离子浓度的增加，颗粒内的扩散分数增加。 | Cellulose linked with triethylenetetramine glutaraldehyde (CTG) compound was prepared from the dissolved rice husk cellulose in ionic liquid (dimethylacetamide DMAA/LiCl) by treating with p-toluenesulphonyl chloride followed by a substitution reaction with triethylenetetramine (TETA) in the presence of sodium iodide and then condensed with glutaraldehyde. The prepared CTG sample was characterized by FTIR, SEM and EDX analysis. The CTG was evaluated as a valuable material for the adsorption of toxic chromium from an aquatic environment. The maximum adsorption capacity of toxic chromium was achieved at an acidic pH value (1.5). The Freundlich isotherm model fitted to the experimental data slightly better than the Langmuir isotherm model, but both models are highly better than Temkin isotherm model, which proposes that the adsorption mechanism is heterogeneous adsorption. The maximum adsorption capacity of Cr(VI) ions by CTG is 188.68 mg/g, as obtained from the Langmuir model. The adsorption process was found to follow the kinetic model of pseudo-second-order with a rate constant ranging from 1.343 to 50.795 g/mg min. The mass transfer was also studied using an intraparticle diffusion model, which revealed that as the initial Cr(VI) ions concentration increased, the diffusion fraction within the particles increased. | 2022 | 10.5004/dwt.2022.27960 | https://doi.org/10.5004/dwt.2022.27960 |  | 2978
Colloids and Surfaces A-physicochemical and Engineering Aspects | Porous biomass skeleton/Ni-Co LDH composite nanomaterials electrode with high rate capability for advanced supercapacitors | 0 | 0 | 1 | 1 | 多孔生物炭材料因其绿色、高效和可持续的特性，正成为高性能超级电容器研究的焦点。在此，我们设计了一种基于多孔生物炭（PB）骨架的新型复合材料，与镍钴层状双氢氧化物（Ni-Co LDH）结合。具体来说，PB是从油松花粉（PTPB）中获得的，为电子传输和离子传输提供了良好的微观结构，以实现高导电性。Ni-Co LDH由于其强大的OH-吸附和去质子化能量，可以提供丰富的活性位点，从而有效增强容量性能。所获得的PTPB@Ni-Co LDH电极在1.0 A g-1时呈现出1932 F g-1（268 mAh g-1），由于协同效应，当电流密度达到20 A g-1时，电极保持1249 F g-1。同时，在完成6000个循环后，以10 A g-1的电流密度，电容保持率达到89.53%。此外，基于PTPB// PTPB@Ni-Co LDH的储能装置在800 W kg-1时反映出63.54 Wh kg-1。总之，我们提出的PTPB@Ni-Co LDH可以为制造新型高性能碳基超级电容器提供一种简单实用的解决方案，并为提高LDH的循环性能提出了新视角。 | Porous biochar materials are becoming the research focus referring to high-performance supercapacitors because of their green, efficient and sustainable characteristics. Herein, we designed a novel composite material based on porous biochar (PB) skeleton with Ni-Co layered double hydroxide. Specifically, the PB was obtained from pinus tabulaeformis pollen (PTPB), providing a good microstructure for electron transport and ion transmission to achieve high conductivity. The Ni-Co LDH can provide abundant active sites due to the strong OH- adsorption and deprotonation energy, which can get effective enhancement of capacity performance. The as-obtained PTPB@Ni-Co LDH electrode presents 1932 F g-1 (268 mAh g-1) at 1.0 A g-1, on account of the synergistic effect, and with the current density reach to 20 A g-1 the electrode keeps 1249 F g-1. Simultaneously, with 6000 cycles at 10 A g- 1 being finished, the capacitance retention rate was up to 89.53%. In addition, the PTPB// PTPB@Ni-Co LDH based energy storage device reflects 63.54 Wh kg-1 at 800 W kg-1. In short, our proposed PTPB@Ni-Co LDH can provide a simple and practicable solution to manufacture new high-performance carbonbased supercapacitors, and put forward a novel perspective to improve the cycling performance of LDH. | 2022 | 10.1016/j.colsurfa.2021.128078 | https://doi.org/10.1016/j.colsurfa.2021.128078 |  | 3015
Journal of Environmental Chemical Engineering | Accumulation and distribution of zinc in rice plants (Oryza sativa L.) growing in zinc contaminated paddy soils with biochar | 0 | 0 | 0 | 1 | 在低浓度下，锌（Zn）对植物和动物是必需的，但当其超过临界水平时会变得有毒。本研究旨在通过盆栽实验探索生物炭对修复锌污染土壤和水稻植物中锌分布的影响。将不同量的生物炭（0%（对照组）、2.5%和5% w/w）与从矿区附近农田收集的锌污染土壤混合。结果表明，生物炭增强了水稻组织的生物量，并显著降低了糙米中锌的浓度。这些结果可以归因于几个效应的结合：（1）生物炭增加了土壤pH值和有机碳含量，导致土壤中可用锌浓度降低，并将固定锌的形式从酸溶性转变为可还原性。（2）生物炭的添加降低了土壤溶液中无定形铁和复合铁的浓度，并减少了根铁斑的形成以及铁斑中锌的储存，从而降低了锌从根表面转移到组织的可能性。（3）生物炭在减轻水稻植物中锌的毒性效应中发挥了关键作用，因为它降低了锌从根部转移到叶片的转移，并促进了锌在根细胞液泡中的储存。这些结果表明，将生物炭应用于锌污染土壤可以有效减少水稻谷物中锌的积累，并可以提高水稻产量。 | At low concentrations zinc (Zn) is essential for plants and animals, but it becomes toxic when it exceeds a critical level. This study aimed to explore the effects of biochar on the remediation of Zn-polluted soil and the distribution of Zn in rice plants using pot experiments. Various amounts of biochar (0% (control), 2.5%, and 5% w/w) derived from rice straw were mixed with Zn-contaminated soil collected from farmland near a mine. The results showed that biochar enhanced the biomass of rice tissues and significantly reduced the concentration of Zn in brown rice. These results could be attributed to the combination of several effects: (1) Biochar increased the soil pH and organic carbon content, resulting in a reduction in the concentration of soil available Zn and transforming forms of immobilized Zn from acid soluble to reducible. (2) Biochar addition decreased the amorphous iron and complex iron concentrations in the soil solution and reduced the formation of root Fe plaques as well as the storage of Zn in iron plaques, thus diminishing the probability of Zn transfer from root surfaces to tissues. (3) Biochar played a key role in abating the toxic effect of Zn in rice plants as it decreased the transfer of Zn from roots to leaves and promoted Zn storage in the vacuoles of root cells. These results suggest that the application of biochar to Zn-contaminated soil is effective in reducing Zn accumulation in rice grains and can enhance rice production. | 2022 | 10.1016/j.jece.2021.106811 | https://doi.org/10.1016/j.jece.2021.106811 |  | 3035
Soil & Sediment Contamination | Magnetization Improved Fine Particle Biochar Adsorption of Lead | 1 | 1 | 1 | 1 | 生物炭可以作为替代高成本活性炭处理废水的吸附剂。通过用铁磁化，可以增加其对重金属的吸附能力。在本研究中，我们比较了铁涂层细空果束生物炭（IC-EFBB）对铅（Pb）的物理化学性质和吸附能力，与市售活性炭（AC）和未涂层细空果束生物炭（EFBB）进行了对比。结果表明，AC具有更大的微孔表面积（671.14 m²/g），与IC-EFBB（25.79 m²/g）和EFBB（2.57 m²/g）相比。另一方面，IC-EFBB具有最高的pH值和官能团（OH和CO）含量，而EFBB具有最高的总含氧官能团、阳离子交换容量（CEC）和最低的零点电荷（PZC）。EFBB、IC-EFBB和AC对Pb的吸附数据更适合Langmuir吸附模型，如R²值（分别为1.00、1.00和0.98）和均方根误差（RMSE）值（分别为0.009、0.017和0.428）所示。IC-EFBB（142.86 mg/g）对Pb的吸附能力最高，其次是EFBB（103.09 mg/g），最低的是AC（50.51 mg/g）。结果表明，表面积不是吸附剂对Pb吸附的重要指标，但含氧官能团的数量、pH值和CEC是主要因素。IC-EFBB可以很容易地使用外部磁力从水溶液中分离出来。因此，可以得出结论，IC-EFBB可以作为一个很好的替代吸附剂，用于从废水中去除重金属。 | Biochar can be an alternative sorbent to the high cost activated carbon for wastewater treatment. Its adsorption capacity for heavy metals can be increased by magnetizing it with iron. In this study, we compared the physiochemical properties and sorption capacity of an iron-coated fine empty fruit bunch biochar (IC-EFBB) for Pb with a commercially available activated carbon (AC) and the uncoated fine empty fruit bunch biochar (EFBB). The results revealed that the AC had greater micropores surface area (671.14 m(2) g(-1)), compared to the IC-EFBB (25.79 m(2) g(-1)) and EFBB (2.57 m(2) g(-1)). On the other hand, the IC-EFBB had the highest pH, and content of functional groups (OH and CO) while the EFBB had the highest total oxygen containing functional groups, CEC, and the lowest PZC. The sorption data of Pb by EFBB, IC-EFBB and AC were better fitted to the Langmuir adsorption as indicated by the R-2 (1.00, 1.00 and 0.98, respectively) and RMSE values (0.009, 0.017 and 0.428, respectively). The IC-EFBB (142.86 mg g(-1)) had the highest adsorption capacity for Pb followed by EFBB (103.09 mg g(-1)) and the lowest was AC (50.51 mg g(-1)). The results indicated that surface area was not an important indicator for Pb sorption by the adsorbents but the amount of oxygen-containing functional groups, pH and CEC were the dominant factors. The IC-EFBB was readily separated from the aqueous solution using an external magnetic force. Therefore, it can be concluded that the IC-EFBB can be a very good alternative sorbent to remove heavy metals from wastewater. | 2022 | 10.1080/15320383.2021.1999206 | https://doi.org/10.1080/15320383.2021.1999206 |  | 3059
Environmental Technology & Innovation | Insights into the removal of Cr(VI) by a biochar-iron composite from aqueous solution: Reactivity, kinetics and mechanism | 0 | 0 | 1 | 1 | 最近，全球范围内对水环境中重金属污染问题给予了极大的关注。在本项工作中，通过一种简单易行的方法，利用水葫芦废弃物和氯化铁制备了一种新型生物炭-铁复合材料（FBC）。结果表明，FBC对Cr(VI)的最大吸附效率和吸附量分别达到了96%和18.78 mg g(-1)。FBC对Cr(VI)的吸附过程更符合伪二阶和Langmuir等温模型，单层吸附在Cr(VI)去除中占主导地位。Elovich模型表明，Cr(VI)在FBC上的吸附是一个非均相或多机制过程，而内颗粒扩散模型证实了这一吸附过程主要由表面或内颗粒扩散反应控制。热力学分析证实，FBC对Cr(VI)的吸附是一个自发的、吸热的和化学吸附反应过程。柠檬酸（CA）本身可以为Cr(VI)提供电子，这个过程是一个慢反应。大部分Cr(VI)物种被转化为Cr(III)物种，如Cr2O3和Cr(OH)3，提出了涉及表面沉淀、络合和还原反应的Cr(VI)吸附反应机制。在混合系统中，FBC有效地吸附了Cr(VI)和孔雀石绿（MG）。这项研究的发现表明，生物炭-铁复合材料是处理Cr(VI)和MG污染废水的有效吸附剂。(C) 2021 作者。由Elsevier B.V.出版。 | Recently, the contamination of heavy metals in aquatic environment is greatly received attention all over the world. In this work, a new type of biochar-iron composite (FBC) was prepared with water hyacinth waste straw and ferric chloride through a simple and operable process. Results demonstrate that the maximum adsorption efficiency and amount of Cr(VI) over FBC reached 96% and 18.78 mg g(-1), respectively. Cr(VI) adsorption by FBC process was better followed by the pseudo second-order and Langmuir isotherm models, and a monolayer adsorption was predominant in the Cr(VI) removal. Elovich model suggested that Cr(VI) adsorption onto FBC was a heterogeneous or multi-mechanism process, and the intra-particle diffusion model confirmed that this adsorption process was dominated by surface or intra-particle diffusion reaction. The thermodynamic analysis confirmed that Cr(VI) adsorption by FBC was a spontaneous, endothermic and chemical adsorption reaction process. Citric acid (CA) itself can donate electrons for Cr(VI) and this process was a slow-reaction. Most of Cr(VI) species were transformed into Cr(III) species such as Cr2O3 and Cr(OH)(3), and the reaction mechanism for Cr(VI) adsorption involving in a combination of surface precipitation, complexation and reduction reactions over FBC was proposed. Cr(VI) and malachite green (MG) were efficiently adsorbed by FBC in mixed systems. This finding of this study suggests that biochar-iron composite was an effective adsorbent for remediating Cr(VI) and MG contaminated wastewater. (C) 2021 The Authors. Published by Elsevier B.V. | 2021 | 10.1016/j.eti.2021.102057 | https://doi.org/10.1016/j.eti.2021.102057 |  | 3084
Journal of Environmental Management | Electrosorption of cadmium and arsenic from wastewaters using nitrogen-doped biochar: Mechanism and application | 0 | 0 | 1 | 1 | 生物炭作为一种吸附剂已被广泛应用，其电化学容量和重金属吸附性能可以通过氮掺杂来提高。在本研究中，通过将钠腐植酸与碳酸氢钠（NaHCO3）和尿素分别作为活化剂和氮源进行热解，合成了氮掺杂生物炭（NBC）。然后，将NBC用于从模拟和实际废水中电化学吸附Cd(II)和As(III,V)。结果表明，NaHCO3活化和氮掺杂可以增加生物炭的表面积和氮含量，有助于提高对Cd(II)和As(III,V)的吸附性能。随着氮含量的增加，Cd(II)和总砷（As(T)）的电吸附容量先增加后达到平衡；随着热解温度的升高，先增加后减少；随着电压的升高，持续增加。在实际含砷废水（1.16 mg L-1）中，1.2 V下Cd(II)的电吸附容量（79.0 mg g(-1)）和As(T)的去除率（94.0%）分别约为其无机吸附容量的4倍和2.6倍。经过五次循环使用后，Cd(II)和As(T)的去除率可以维持在初始电吸附容量的65.8%和51.7%。这项工作扩展了NBC在重金属去除方面的应用。 | Biochar has been widely applied as an adsorbent, whose electrochemical capacity and heavy metal adsorption performance can be improved by nitrogen doping. In this work, nitrogen-doped biochar (NBC) was synthesized by calcinating sodium humate with sodium bicarbonate (NaHCO3) and urea as the activation agent and nitrogen source, respectively. The NBC was then used to electrochemically adsorb Cd(II) and As(III,V) from simulated and actual wastewaters, respectively. The results indicated that NaHCO3 activation and nitrogen doping could increase the surface area and nitrogen content of the biochar, contributing to the enhancement of adsorption performance for Cd(II) and As(III,V). The electrosorption capacities for Cd(II) and total arsenic (As(T)) increased first and then reached equilibrium with increasing nitrogen content, increased first and then decreased with increasing calcination temperature, and consistently increased with increasing voltage. The Cd(II) electrosorption capacity (79.0 mg g(-1)) and As(T) removal ratio (94.0%) at 1.2 V in actual As-contaminated wastewater (1.16 mg L-1) were about 4 and 2.6 folds of their inorganic adsorption capacities, respectively. After five cycles of reuse, the Cd(II) and As(T) removal ratio could be maintained at 65.8% and 51.7% of the initial electrosorption capacity. This work expands the application of NBC for heavy metal removal. | 2022 | 10.1016/j.jenvman.2021.113921 | https://doi.org/10.1016/j.jenvman.2021.113921 |  | 3129
Materials | Synthesis of Magnetic Adsorbents Based Carbon Highly Efficient and Stable for Use in the Removal of Pb(II) and Cd(II) in Aqueous Solution | 1 | 1 | 1 | 1 | 在这项研究中，评估了两种替代合成磁性吸附剂的路线，以去除水溶液中的Pb(II)和Cd(II)。首先，从阿甘果壳中制备了活性炭（C）。一部分掺杂了磁铁矿（Fe3O4+C），另一部分掺杂了钴铁矿（CoFe2O4+C）。表征研究表明，由于微孔隙的发展，C具有高比表面积（1635 m²/g）。对于Fe3O4+C，磁性颗粒是纳米级的，穿透了材料的纹理，饱和了微孔。相比之下，CoFe2O4+C保留了由于大部分钴铁矿颗粒附着在材料暴露表面而发展起来的介孔隙。Pb(II)的吸附能力为389 mg/g（1.88 mmol/g）和249 mg/g（1.20 mmol/g）；而Cd(II)的吸附能力分别为269 mg/g（2.39 mmol/g）和264 mg/g（2.35 mmol/g），分别对应Fe3O4+C和CoFe2O4+C。主要的吸附机制是-FeOH基团与溶液中的阳离子之间的相互作用，这是这些吸附能力在用HNO3再生后重复吸附循环中保持高的主要原因。所得结果优于文献中先前报道的研究，使这些新材料成为使用批量反应器进行大规模废水处理过程的有希望的替代品。 | In this study, two alternative synthesis routes for magnetic adsorbents were evaluated to remove Pb(II) and Cd(II) in an aqueous solution. First, activated carbon was prepared from argan shells (C). One portion was doped with magnetite (Fe3O4+C) and the other with cobalt ferrite (CoFe2O4+C). Characterization studies showed that C has a high surface area (1635 m(2) g(-1)) due to the development of microporosity. For Fe3O4+C the magnetic particles were nano-sized and penetrated the material's texture, saturating the micropores. In contrast, CoFe2O4+C conserves the mesoporosity developed because most of the cobalt ferrite particles adhered to the exposed surface of the material. The adsorption capacity for Pb(II) was 389 mg g(-1) (1.88 mmol g(-1)) and 249 mg g(-1) (1.20 mmol g(-1)); while for Cd(II) was 269 mg g(-1) (2.39 mmol g(-1)) and 264 mg g(-1) (2.35 mmol g(-1)) for the Fe3O4+C and CoFe2O4+C, respectively. The predominant adsorption mechanism is the interaction between -FeOH groups with the cations in the solution, which are the main reason these adsorption capacities remain high in repeated adsorption cycles after regeneration with HNO3. The results obtained are superior to studies previously reported in the literature, making these new materials a promising alternative for large-scale wastewater treatment processes using batch-type reactors. | 2021 | 10.3390/ma14206134 | https://doi.org/10.3390/ma14206134 |  | 3158
Chemical Engineering Journal | Enhanced mercury removal performance of Cu-Fe binary oxide sorbents modified by non-thermal plasma | 0 | 0 | 0 | 1 | 在这项工作中，通过溶胶-凝胶法合成的磁性铜铁二元氧化物（CF）吸附剂被非热等离子体改性，以高效去除燃煤烟气中的元素汞（Hg-0）。样品表征表明，等离子体处理对CF吸附剂的物理性质、磁化特性和晶体相的影响非常小。但是，经过等离子体处理后，CF吸附剂中Fe3+、Cu2+和晶格氧的含量显著提高。汞吸附实验表明，改性吸附剂与原始吸附剂相比显示出更高的Hg-0去除效率，且处理时间越长，Hg-0去除效率越高。在固定床反应器中，还探讨了等离子体放电功率（32-96 VA）、放电气氛（N-2、空气、50% N-2(+) 50% O-2和O-2）以及反应温度（50-350摄氏度）对汞去除性能的影响。O-2、NO和HCl的存在促进了Hg-0的去除。SO2和H2O抑制了Hg-0的去除，但O-2的添加可以明显减弱这种抑制作用。实验结果和动力学模型均表明，化学吸附是CF吸附剂去除Hg-0的决定性因素。此外，还研究了改性CF吸附剂去除Hg-0的机理。结果表明，作为活性位点的Fe2O3和CuO在Hg-0去除过程中被大量消耗。多次再生循环证明，热脱附和非热等离子体处理的结合可以实现CF吸附剂的高效再生。 | In this work, magnetic Cu-Fe binary oxide (CF) sorbents synthesized by sol gel method are modified by oxygen non-thermal plasma for efficient removal of elemental mercury (Hg-0) from coal-fired flue gas. Sample characterization indicates that plasma treatment has very little impact on the physical properties, magnetization characteristics, and crystalline phases of CF sorbents. But the content of Fe3+, Cu2+, and lattice oxygen in CF sorbents are significantly improved after plasma treatment. Mercury adsorption experiments suggest that the modified sorbents show higher Hg-0 removal efficiency in comparison with raw sorbents, and longer treatment time leads to higher Hg-0 removal efficiency. The effect of plasma discharge power (32-96 VA), discharge atmosphere (N-2, air, 50% N-2(+) 50% O-2, and O-2), and reaction temperature (50-350 degrees C) on mercury removal performance are also explored in a fixed-bed reactor. The presence of O-2, NO, and HCl promote Hg-0 removal. SO2 and H2O suppress Hg-0 removal, but O-2 addition can obviously weaken such inhibitory effects. Both experimental results and kinetic model indicate that chemisorption is the decisive factor for Hg-0 removal over CF sorbents. Moreover, the mechanism of Hg-0 removal over the modified CF sorbents is also investigated. The results indicate that Fe2O3 and CuO serving as active sites are greatly consumed in Hg-0 removal process. The multiple regeneration cycles testify that the combination of thermal desorption and non-thermal plasma treatment can realize the efficient regeneration of CF sorbents. | 2021 | 10.1016/j.cej.2021.131851 | https://doi.org/10.1016/j.cej.2021.131851 |  | 3168
Science of the Total Environment | A composite amendment benefits rice (Oryza sativa L.) safety and production in cadmium-contaminated soils by unique characteristics after oxidation modification | 0 | 0 | 0 | 1 | 原位固定是一种有效的镉修复和食品安全策略，但需要进行一些改进以提高固定效率。在本研究中，由稻草生物炭（RSB）、粉煤灰（FA）和白大理石（WM）衍生的复合改良剂（RFW）通过氧化（RFW-O）和热解（RFW-P）进行了改性。由于具有更大的BET比表面积和更多的含氧官能团，RFW-O显示出比RFW和RFW-P更强的Cd2+吸附能力。络合和铁交换是RFW-O上Cd2+吸附的两个主要过程。结果表明，RFW-O的应用显著降低了土壤中镉的可用性，降低了10.11-26.24%，并提高了土壤pH值。发现在移植前15天以2.5 wt%的剂量施用RFW-O最为理想。RFW-O施用后，盆栽和田间试验中糙米中的镉浓度分别降低了40.49%和41.59%，且低于0.2 mg kg(-1)。土壤中的过氧化氢酶、脱氢酶、酸性磷酸酶和碱性磷酸酶活性显著增加。此外，RFW-O对水稻产量和质量没有显著影响。因此，RFW-O被认为是一种理想的改良剂，用于原位固定镉污染土壤，以确保水稻安全和生产实践。（C）2021 Elsevier B.V.版权所有。 | In-situ immobilization is an effective strategy for Cd remediation and food safety, while some modifications are necessary to improve immobilization efficiency. In this study, a composite amendment (RFW) derived from rice straw biochar (RSB), fly ash (FA), and white marble (WM) was modified by oxidization (RFW-O) and pyrolysis (RFW-P). The RFW-O showed stronger Cd2+ sorption ability than RFW and RFW-P due to larger BET surface area and more oxygen containing-functional groups. Complexation and iron exchange were the two main processes of Cd2+ sorption on RFW-O. As a result, the application of RFW-O significantly reduced Cd availability in soils by 10.11-26.24% along with increased soil pH. It was found to be optimal to apply the RFW-O at a dosage of 2.5 wt% for 15 days before transplantation. After RFW-O application, Cd concentrations in brownrice decreased by 40.49% and 41.59% for pot and field experiment, respectively, and were less than 0.2 mg kg(-1). The catalase, dehydrogenase, acid phosphatase and alkaline phosphatase activities in soils increased significantly. Moreover, RFW-O showed no significant effect on rice yield and quality. The RFW-O is thereby considered to be an ideal amendment for in-situ immobilization of Cd-contaminated soils for rice safety and production in practice. (C) 2021 Elsevier B.V. All rights reserved. | 2022 | 10.1016/j.scitotenv.2021.150484 | https://doi.org/10.1016/j.scitotenv.2021.150484 |  | 3170
Journal of Molecular Liquids | Sunflower-biomass derived adsorbents for toxic/heavy metals removal from (waste) water | 0 | 0 | 1 | 0 | 近年来，吸附被认为是最广泛使用、高效、用户友好且低成本的（废物）水净化技术之一，用于去除各种污染物。从这个角度来看，商业活性炭通常被用作吸附剂。然而，由于一些关键缺点（例如高成本和不完全再生），它们的使用受到限制。农业废物/生物质/残余物作为替代和高效的吸附剂引起了人们的兴趣，因为它们可以在没有任何或经过化学处理后使用，或者可以用作制造活性炭或生物炭的前体。此外，农业废物是可再生的、廉价的、大量可用的，基本上是无毒的，并且对环境友好，因此满足了绿色或可持续化学的概念。这篇综述文章强调了利用向日葵衍生的吸附剂从水介质中去除潜在有毒元素（PTEs）。详细讨论了关键吸附参数（初始pH值的影响、接触时间等）的影响。展示了吸附实验数据、热力学和动力学建模以及解吸研究的结果，并进行了分析。向日葵吸附剂获得的最大吸附容量值在3.28至252.52 mg/g之间，表明这些材料可以作为替代吸附剂令人满意地使用。（C）2021 Elsevier B.V.版权所有。 | In recent years, adsorption is assumed to be one of the most widely used and efficient, user-friendly, and low-cost (waste) water purification technique to remove a wide range of pollutants. From that scope, commercial activated carbons, are commonly used as adsorbents. However, due to some crucial disadvantages (e.g. high cost and incomplete regeneration) their use is limited. Agricultural waste/biomass/residues have attracted interest as alternative and efficient adsorbents because they can be utilized without any or after chemical treatment, or can be used as precursors to fabricate activated carbon or biochar. Moreover, agricultural wastes are renewable, inexpensive and abundantly available, essentially nontoxic, and environmentally friendly, thus satisfying the concept of Green or Sustainable Chemistry. This review article emphasizes on the utilization of sunflower-derived adsorbents to remove potentially toxic elements (PTEs) from aqueous media. The effect of crucial adsorption parameters (effect of initial pH, contact time etc.) is discussed in detail. Data obtained from adsorption experiments, thermodynamic and kinetic modeling, and desorption studies are presented and analyzed. The maximum adsorption capacity values obtained for sunflower adsorbents vary between 3.28 and 252.52 mg/g for PTEs, indicating that these materials could be satisfactorily used as alternative adsorbents. (C) 2021 Elsevier B.V. All rights reserved. | 2021 | 10.1016/j.molliq.2021.117540 | https://doi.org/10.1016/j.molliq.2021.117540 |  | 3185
Journal of Environmental Chemical Engineering | Repurposing the domestic organic waste into green emissive carbon dots and carbonized adsorbent: A sustainable zero waste process for metal sensing and dye sequestration | 0 | 0 | 1 | 1 | 这项工作报告了一种一锅法简便路线，将家庭有机废物完全转化为生物基碳点（BCDs）和生物炭，分别用于纳米传感器和吸附剂的应用。在所使用的各种前体中，干玫瑰花瓣衍生（BCDRP）和熟香蕉皮衍生（BCDBP）碳点的量子产率与之前报道的其他生物质衍生绿色荧光碳点相当。BCDs的尺寸小于10纳米，对不同照射时间和离子强度表现出优异的光稳定性，长达30天。BCDs被评估了其光学性能，并被用作荧光传感器检测重金属离子。半定量和定量研究表明，BCDRP对Cr6+具有选择性，而BCDBP能在金属离子混合物中检测Fe3+。LOD值在皮摩尔范围内（BCDRP存在时Cr6+为81皮摩尔，BCDBP存在时Fe3+为121皮摩尔）表明它们的高灵敏度。BCDs对真实样品的分析潜力，以及出色的回收率和最小的RSD，表明它们成功地实际应用。为了循环经济，作为副产品的生物炭被重新用作吸附剂，去除阳离子和阴离子染料，去除效率超过90%。该协议确保了通过零废物过程将有机废物完全转化为改性材料，如其生命周期清单图所示。 | This work reports a one pot facile route for complete valorization of domestic organic waste into biogenic carbon dots (BCDs) and biochar for application as nanosensor and adsorbent respectively. Among the various precursors used, dried rose petals derived (BCDRP) and ripe banana peel derived (BCDBP) carbon dots demonstrated quantum yields comparable to other previously reported biomass derived green fluorescing carbon dots. The BCDs exhibited sizes < 10 nm and excellent photo-stability upto 30 days with respect to different irradiation times as well as ionic strength. The BCDs were assessed for their optical performance and employed as fluo-rescent sensor for detection of heavy metal ions. The semi-quantitative and quantitative studies shows that BCDRP was selective towards Cr6+ whereas BCDBP detected Fe3+ in a mixture of metal ions. LOD values in pM range (81 pM for Cr6+ in presence of BCDRP and 121 pM for Fe3+ in presence of BCDBP) advocates their high sensitivity. The real sample analyzing potential of the BCDs with excellent recoveries and minimal RSD suggest their successful practical applicability. For circular economy, the biochar formed as a byproduct was reused as an adsorbent for removal of cationic and anionic dyes with > 90% removal efficiencies. This protocol ensures a complete repurposing of organic waste into modified materials via a zero waste process as demonstrated by its schematic life cycle inventory chart. | 2021 | 10.1016/j.jece.2021.106312 | https://doi.org/10.1016/j.jece.2021.106312 |  | 3202
Chemosphere | Improved Pb(II) removal in aqueous solution by sulfide@biochar and polysaccharose-FeS@ biochar composites: Efficiencies and mechanisms | 1 | 1 | 1 | 1 | 新型生物炭，即纳米硫化铁@核桃壳生物炭（FeS@WNS）、淀粉-FeS@WNS和壳聚糖-FeS@WNS，是通过将纳米FeS和淀粉（或壳聚糖）负载到核桃壳生物炭（WNS）上制备的。纳米FeS可以有效提高铅离子（Pb(II)）的去除率，而淀粉（或壳聚糖）则提高了FeS的稳定性和解决了易团聚的问题。通过SEM、EDS、FTIR和XRD对材料进行了表征，制备成功。在0.5 g L-1的FeS@WNS、淀粉-FeS@WNS和壳聚糖-FeS@WNS条件下，Pb(II)的吸附容量分别达到了63.5、80.0和84.7 mg g(-1)。材料对Pb(II)的吸附更符合伪二阶动力学模型（K-2 = 0.001-0.005 g (mg.min)(-1)，R-2 = 0.980-0.999）和Langmuir模型（R-2 = 0.974-1.00），表明Pb(II)的吸附主要是以化学吸附为主的单层吸附。ΔG 0（-3.7至-6.97）和ΔH 0（1.56-20.49）表明该反应是一个自发的吸热过程。从水溶液中去除Pb(II)的机制涉及静电吸引、氢键、物理吸附、离子交换和氧化还原。此外，FeS@WNS、淀粉-FeS@WNS和壳聚糖-FeS@WNS的稳定性和可重复使用性良好。新型吸附剂淀粉-FeS@WNS和壳聚糖-FeS@WNS可用于Pb(II)废水处理。 | Novel biochars, namely nano iron sulfide@ walnut shell biochar (FeS@WNS), Starch-FeS@WNS and Chitosan-FeS@WNS, were prepared by WNS loaded with nano FeS and starch (or chitosan). Nano FeS can be effec-tively improved lead ions (Pb(II)) removal and starch (or chitosan) improved the stability of FeS and the defect of easy agglomeration. The materials were characterized by SEM, EDS, FTIR and XRD, and the preparation was successful. The adsorption capacity of Pb(II) reached 63.5, 80.0, 84.7 mg g(-1) under 0.5 g L-1 of FeS@WNS, Starch-FeS@WNS and Chitosan-FeS@WNS. The adsorption of Pb(II) on the materials was more consistent with the pseudo-second-order kinetic model (K-2 = 0.001-0.005 g (mg.min)(-1), R-2 = 0.980-0.999) and Langmuir model (R-2 = 0.974-1.00), indicating that the adsorption of Pb(II) was mainly monolayer adsorption dominated by chemical adsorption. Delta G 0 (-3.7 similar to-6.97) and oH 0 (1.56-20.49) indicated that the reaction was a spontaneous endothermic process. The mechanisms of Pb(II) removal from aqueous solutions involved electro-static attraction, hydrogen bonding, physical adsorption, ion exchange and oxidoreduction. Additionally, sta-bility and reusability of FeS@WNS, Starch-FeS@WNS and Chitosan-FeS@WNS was good. The novel sorbents of Starch-FeS@WNS and Chitosan-FeS@WNS can be used in Pb(II) wastewater treatment. | 2022 | 10.1016/j.chemosphere.2021.132087 | https://doi.org/10.1016/j.chemosphere.2021.132087 |  | 3206
Journal of Cleaner Production | Preparation of sugarcane bagasse biochar/nano-iron oxide composite and mechanism of its Cr (VI) adsorption in water | 0 | 0 | 1 | 1 | 在这项研究中，通过一锅法热解方法，使用甘蔗渣基固体废物和微波作为原料和能源，制备了甘蔗渣生物炭/纳米氧化铁复合材料。通过BET、XRD、FT-IR和TEM对所开发的复合材料进行了表征，并将其应用于水中Cr（VI）的去除。观察到该复合材料主要由无定形碳、Fe3O4和Fe2O3组成。氧化铁均匀地嵌入在碳层表面，通过范德华力固定。在本研究中指定的实验条件下，基于甘蔗渣的生物炭/纳米氧化铁复合材料显示出最佳的Cr（VI）吸附能力为55 mg/g。通过FTIR、XPS、电荷转移分析和密度泛函理论计算（DFT），解释了Fe2O3/Fe3O4/WBC复合材料对Cr（VI）的吸附机制。复合材料表面Cr（VI）的沉积归因于Fe2O3/Fe3O4/WBC复合材料与溶液中Cr（VI）之间的静电相互作用、氧化还原反应和络合作用。 | In this study, a sugarcane bagasse biochar/nano-iron oxide composite was prepared via a one-pot pyrolysis method by using the sugarcane bagasse-based solid waste and microwave as the raw material and energy source, respectively. The developed composite was characterized by BET, XRD, FT-IR and TEM and was applied for the removal of Cr (VI) from water. The composite was observed to be mainly composed of amorphous carbon, Fe3O4 and Fe2O3. The iron oxides were uniformly embedded on the surface of the carbon layer by van der Waals force. The sugarcane bagasse-based biochar/nano-iron oxide composite material exhibited an optimal Cr (VI) adsorption capacity of 55 mg/g under the experimental conditions specified in this study. The Cr (VI) adsorption mechanism of the Fe2O3/Fe3O4/WBC composite was explained through FTIR, XPS, charge transfer analyses, and density functional theory calculations (DFT). The deposition of Cr (VI) on the surface of the composite was attributed to electrostatic interaction, redox reactions and complexation between the Fe2O3/Fe3O4/WBC composite and Cr (VI) contained in the solution. | 2021 | 10.1016/j.jclepro.2021.128723 | https://doi.org/10.1016/j.jclepro.2021.128723 |  | 3230
Bioresource Technology | O/N/P-doped biochar induced to enhance adsorption of sulfonamide with coexisting Cu2+/Cr (VI) by air pre-oxidation | 0 | 0 | 1 | 1 | 本研究旨在探讨新合成的O/N/P掺杂生物炭在去除抗生素和共存重金属方面的有效性。本研究开发了一种低剂量添加剂与空气预氧化（APO）相结合的方法，在650/350摄氏度的热解温度下获得O/N/P掺杂生物炭（ONPBC），其对磺胺吡啶（SPY）的吸附量分别为76.99 mg.g(-1)（ONPBC650）和62.33 mg.g(-1)（ONPBC350），与原始生物炭的9.25 mg.g(-1)（BC650）和11.60 mg.g(-1)（BC350）相比，表明生物炭的吸附能力在改性后得到了显著提高。主要的吸附机制分别为ONPBC650（表面物理吸附）和ONPBC350（氢键作用）。共存的Cu2+/Cr（VI）对ONPBC650/350吸附SPY的影响不同。考虑到高吸附能力和低抑制共存重金属效应之间的权衡，经济的低温O/N/P掺杂生物炭，如ONPBC350，可能是去除磺胺类或类似有机污染物的首选吸附剂。 | The aim of this work to study the effectiveness of newly synthesized O/N/P-doped biochar for the removal of antibiotics with coexisting heavy metals. This study developed a low-dose additive agent with air pre-oxidation (APO) to obtain O/N/P-doped biochar (ONPBC) at 650/350 degrees C pyrolysis temperature with adsorption amount of 76.99 mg.g(-1) (ONPBC650) and 62.33 mg.g(-1) (ONPBC350) for sulfapyridine (SPY), comparing to pristine bio-char 9.25 mg.g(-1) (BC650) and 11.60 mg.g(-1) (BC350), indicating the adsorption capacity of biochar has been greatly improved after modification. The main sorption mechanisms were elucidated for ONPBC650 (surface physical sorption) and ONPBC350 (H-bonding). The coexisting Cu2+/Cr (VI) showed different inhibition effects on the adsorption of SPY by ONPBC650/350. Considering a trade-off between high adsorption capacity and low inhibition effect of coexisting heavy metals, economic low-temperature O/N/P-doped biochar such as ONPBC350 could be a preferred adsorbent for the removal of sulfonamide or similar organic pollutants from contaminated water. | 2021 | 10.1016/j.biortech.2021.125794 | https://doi.org/10.1016/j.biortech.2021.125794 |  | 3247
Biomass Conversion and Biorefinery | Evaluation of characteristics of raw tea waste-derived adsorbents for removal of metals from aqueous medium | 1 | 1 | 1 | 1 | 化学改性和微波激活是提高生物炭物理化学性能和吸附性能的经济环保工程方法。因此，本研究通过在500摄氏度下对原始茶叶废弃物（RTW）进行磷酸（H3PO4）存在下的热解，以及有无微波（MW）辐射，制备了一系列生物炭样品。将酸和MW激活对生物炭特性的影响与在300、500、700和900摄氏度下热解RTW产生的生物炭进行了比较。在H3PO4存在下进行热解促进了含氧官能团的形成，并增加了生物炭产品的比表面积（931 m²/g，与13.6 m²/g相比）。与酸辅助热解得到的生物炭相比，MW激活几乎使测量的比表面积翻倍（1763 m²/g），通过形成微孔结构，并在几秒钟而不是几小时内完成。观察到的酸激活炭对重金属的吸附能力与在500-900摄氏度温度范围内生产的生物炭样品相当，但酸促进激活需要更低的温度，激活效果取决于金属、溶液pH和激活处理。具体来说，酸促进增加了Cu和Cd的吸附能力，这归因于比表面积的增加和氧官能团（C=O和OH）表面密度的增加。三元金属吸附结果表明了三种金属之间的竞争吸附，900摄氏度下生产的生物炭（BC900）的亲和力顺序为Pb(II) > Cd(II) > Cu(II)。然而，BC900对单一金属的金属亲和力顺序为Pb(II) > Cu(II) > Cd(II)。FTIR和SEM-EDS结果揭示了Pb(II)与Cu(II)具有相同的吸附位点，但Pb(II)的亲和力大于Cu(II)。动力学测量和光谱分析表明，Pb、Cu和Cd在表面形成化学复合物。这些结果为利用茶叶废弃物从水溶液中去除重金属提供了新的见解。 | Chemical modification and microwave activation are cost-effective and eco-friendly engineering methods to improve biochar's physicochemical and adsorption performance. Therefore, a series of biochars samples was produced by pyrolysis at 500 degrees C in the presence of phosphoric acid (H3PO4) without and with microwave (MW) irradiation of the raw tea waste (RTW). Effect of acid and MW activation on the characteristics of biochar was compared with biochars produced from pyrolysis of RTW at 300, 500, 700, and 900 degrees C. Pyrolysis in the presence of H3PO4 promoted the formation of oxygen-containing functional groups and increased the surface area of the biochar product (931 m(2) g(-1) compared with 13.6 m(2) g(-1)). Compared with biochars obtained from acid-assisted pyrolysis, MW activation nearly doubled the measured surface area (1763 m(2) g(-1)) by the formation of a micropore structure and required seconds instead of hours to perform. Heavy metal adsorption capacities observed for the acid-activated chars were comparable to biochar samples produced in the temperature range of 500-900 degrees C, but acid-promoted activation required much lower temperatures, and the effects of activation depended on the metal, the solution pH, and the activation treatment. Specifically, acid promotion increased Cu and Cd sorption capacity, attributable to the increased surface area and increased surface densities of oxygen functional groups (C = O and OH). The results of ternary-metal adsorption results demonstrated the competitive adsorption between three metals, and the affinity sequence of biochar produced at 900 degrees C (BC900) was found as Pb(II) > Cd(II) > Cu(II). However, the metal affinity sequence of BC900 to single metal is Pb(II) > Cu(II) > Cd(II). FTIR and SEM-EDS results revealed that Pb(II) had the same adsorption sites with Cu(II), but Pb(II) has a greater affinity than Cu(II). Kinetic measurements and spectroscopic analysis indicated that Pb, Cu, and Cd form chemical complexes on the surface. These results provide new insight on the utilization of tea wastes for heavy metal removal from aqueous streams. | 2023 | 10.1007/s13399-021-01721-5 | https://doi.org/10.1007/s13399-021-01721-5 |  | 3305
Chemosphere | Preparation of sludge biochar rich in carboxyl/hydroxyl groups by quenching process and its excellent adsorption performance for Cr(VI) | 0 | 0 | 1 | 1 | 开发了一种简便的热解-淬火-再焙烧工艺，用于制备基于污泥的生物炭吸附剂，并研究了其对Cr(VI)离子的吸附性能。系统比较和表征了未淬火生物炭（U-BC）和淬火生物炭（Q-BC）。傅里叶变换红外光谱（FTIR）结果表明，在Q-BC表面形成了更多的碳和氧官能团，如-COOH和-OH。这些官能团可以在吸附过程中作为活性位点，有助于提高材料的吸附性能。布鲁诺-埃米特-泰勒（BET）分析结果表明，U-BC生物炭的比表面积为523.36 m²/g，而经过淬火处理的Q-BC生物炭的比表面积增加到785.3 m²/g。研究了Q-BC生物炭的吸附性能，并探讨了pH、接触时间和温度对材料吸附性能的影响。伪二阶模型和朗格缪尔等温模型表明，Q-BC生物炭材料去除Cr(VI)是一个基于化学吸附的吸附过程。在298 K的温度和1的pH值下，淬火Q-BC生物炭的最大Cr(VI)吸附容量高达291.54 mg/g，远高于U-BC生物炭的最大吸附容量（91.46 mg/g）。这种热解-淬火-再焙烧工艺制备改性生物炭，为从市政污泥中制备高性能吸附材料提供了一种新的、经济有效的途径。 | A facile pyrolysis-quenching-reroasting process was developed to prepare a sludge-based biochar adsorbent, and its adsorption performance for Cr(VI) ions was investigated. The unquenched biochar (U-BC) and quenched biochar (Q-BC) were systematically compared and characterized. Fourier transform infrared spectroscopy (FTIR) results showed that more carbon and oxygen functional groups such as -COOH and -OH were formed on the surface of Q-BC. These functional groups could be used as active sites during the adsorption process and help to improve the adsorption performance of the material. The results of Brunauer-Emmett-Teller (BET) analysis showed that the specific surface area of U-BC biochar was 523.36 m(2)/g, while the specific surface area of Q-BC biochar after quenching treatment increased to 785.3 m(2)/g. The adsorption performance of Q-BC biochar was studied, and the effects of pH, contact time and temperature on the adsorption performance of the material were explored. The pseudo-second-order model and Langmuir isotherm model indicated that the removal of Cr(VI) by Q-BC biochar material was a chemical adsorption-based adsorption process. At a temperature of 298 K and a pH of 1, the maximum Cr(VI) adsorption capacity of the quenched Q-BC biochar is as high as 291.54 mg/g, which was much higher than the maximum adsorption capacity of U-BC biochar (91.46 mg/g). This pyrolysisquenching-reroasting process to prepare modified biochar provides a new, economical and effective way for the preparation of high-performance adsorption materials from municipal sludge. | 2021 | 10.1016/j.chemosphere.2021.131439 | https://doi.org/10.1016/j.chemosphere.2021.131439 |  | 3343
Biochar | Review of organic and inorganic pollutants removal by biochar and biochar-based composites | 0 | 0 | 1 | 0 | 生物炭（BC）因其原料来源广泛、比表面积大、孔隙结构发达和成本低等优点，在去除水体污染物方面展现出巨大潜力。然而，生物炭在水处理方面的应用存在许多限制。为了克服这些不利因素，越来越多的研究人员开始生产基于生物炭的复合材料，这些材料不仅改善了生物炭的物理化学性质，还获得了一种结合了生物炭和其他材料优势的新型复合材料。本文回顾了以往关于生物炭及其复合材料的研究，并从制备方法、物理化学性质、污染物去除性能和吸附机制等方面进行了讨论。接着，系统回顾了生物炭及其材料在去除无机和有机污染物方面的最新研究进展。尽管基于生物炭的复合材料在去除无机或有机污染物方面表现出高性能，但仍需注意潜在风险（如稳定性和生物毒性），并进行进一步研究。在这篇综述的最后，提出了生物炭及其材料合成和应用的未来展望。这篇综述将帮助新研究人员系统地了解生物炭及其复合材料在环境修复领域的研究进展。 | Biochar (BC) has exhibited a great potential to remove water contaminants due to its wide availability of raw materials, high surface area, developed pore structure, and low cost. However, the application of BC for water remediation has many limitations. Driven by the intense desire of overcoming unfavorable factors, a growing number of researchers have carried out to produce BC-based composite materials, which not only improved the physicochemical properties of BC, but also obtained a new composite material which combined the advantages of BC and other materials. This article reviewed previous researches on BC and BC-based composite materials, and discussed in terms of the preparation methods, the physicochemical properties, the performance of contaminant removal, and underlying adsorption mechanisms. Then the recent research progress in the removal of inorganic and organic contaminants by BC and BC-based materials was also systematically reviewed. Although BC-based composite materials have shown high performance in inorganic or organic pollutants removal, the potential risks (such as stability and biological toxicity) still need to be noticed and further study. At the end of this review, future prospects for the synthesis and application of BC and BC-based materials were proposed. This review will help the new researchers systematically understand the research progress of BC and BC-based composite materials in environmental remediation. | 2021 | 10.1007/s42773-021-00101-6 | https://doi.org/10.1007/s42773-021-00101-6 |  | 3345
International Journal of Environmental Science and Technology | Development of Elaeis guineensis/polyvinyl alcohol/carbon nanotube composites for efficient adsorption of dye: Experimental and theoretical approach | 0 | 0 | 1 | 1 | 工业部门是持续释放有害化合物的主要来源，这些化合物以废水的形式排放。利用生物废物材料的潜力受到了极大关注，以减少严重的环境问题。因此，本研究的重点是通过简单的聚合方法开发一种油棕/聚乙烯醇/碳纳米管（EG/PVA/CNT）复合材料，并测试其从水溶液中去除染料的能力。选择场发射扫描电子显微镜（FE-SEM）和傅里叶变换红外光谱（FTIR）表征来确认复合材料的形态和化学结构。还详细阐述了EG/PVA/CNT的水分含量测量和膨胀特性。通过批量吸附方案评估了复合材料的消除效果，包括EG负载、MB水溶液的pH值、接触时间、MB溶液的初始浓度、吸附剂剂量和溶液温度。结果表明，基于EG的吸附剂具有92.44%的优越吸附效率。吸附动力学很好地用伪二阶模型解释，而在吸附等温线中，Langmuir模型适合展示MB吸附数据，具有卓越的去除能力。热力学结果表明，EG/PVA/CNT上的吸附是有利的、自发的和放热的，而活化能则告知了吸附过程的物理类型。还提出了MB对EG/PVA/CNT的吸附机制。此外，EG/PVA/CNT以稳定形式存在，具有良好的吸附能力，并且可以轻松回收。基于当前研究，EG、CNT和PVA之间的强大策略可以成功开发出一种经济的吸附剂，用于处理不同的废水。 | Industrial sectors are main responsible for continually releasing of harmful compounds in the form of wastewater. The potential utilization of bio-waste materials has received great attention to minimize the serious environmental issues. Therefore, the present research is focused to develop an Elaeis guineensis/polyvinyl alcohol/carbon nanotube (EG/PVA/CNT) composite via a simple polymerization method and tested to remove the dye from aqueous solutions. Field emission scanning electron microscopy (FE-SEM) and Fourier transform infrared spectroscopy (FTIR) characterizations were selected to confirm the morphology and chemical structures of composites. The water content measurement and swelling characteristics of EG/PVA/CNT were also elaborated. The evaluation of composites was explored through the elimination of methylene blue (MB) in a batch adsorption scheme including EG loading, pH of MB aqueous solutions, contact time, initial concentration of MB solutions, adsorbent dose and solution temperature. The results revealed that EG-based adsorbents have superior adsorption efficiency of 92.44%. The adsorption kinetics was well explained by pseudo-second-order model, while in adsorption isotherms, Langmuir model was appropriate to demonstrate the MB adsorption data giving superlative removal aptitudes. The thermodynamic results revealed that adsorption onto EG/PVA/CNT was favorable, spontaneous and exothermic in nature, while activation energy informed the physical type of adsorption process. The adsorption mechanism of MB onto EG/PVA/CNT was also proposed. Moreover, EG/PVA/CNT was in stable form with good adsorption capacity and could easily be recycled. Based upon the present research, a strong strategy between EG, CNT and PVA could successfully develop an economical adsorbent for the treatment of different effluents. | 2022 | 10.1007/s13762-021-03520-x | https://doi.org/10.1007/s13762-021-03520-x |  | 3355
Processes | A Novel Manganese-Rich Pokeweed Biochar for Highly Efficient Adsorption of Heavy Metals from Wastewater: Performance, Mechanisms, and Potential Risk Analysis | 1 | 1 | 1 | 1 | 一种富含锰的莨菪生物炭在不同温度下制备，原料来自锰尾矿中收集的富含锰的莨菪植物，得到的产物分别被识别为BC300、BC400和BC500。合成的生物炭材料被研究以评估其去除Cu2+、Pb2+和Cd2+的潜力，具体包括吸附性能、吸附动力学、吸附等温线和潜在的环境污染风险。结果显示，吸附过程与伪二阶动力学和Langmuir模型拟合良好，BC500的最大吸附容量分别为Cu2+ 246 mg/g、Pb2+ 326 mg/g和Cd2+ 310 mg/g。通过扫描电子显微镜-能量谱仪、元素分析、布鲁诺-埃米特-泰勒技术、X射线衍射、X射线光电子能谱和傅里叶变换红外光谱等技术揭示了生物炭的物理化学特性和吸附机制。这三种重金属离子在生物炭上的吸附机制包括离子交换、静电吸附、化学吸附和沉淀。此外，富含锰的莨菪生物炭在热解后潜在的污染风险显著降低。因此，将富含锰的莨菪生物质转化为富含锰的莨菪生物炭是可行的，它具有去除重金属的潜力，显示出高吸附容量、可回收性和低环境污染。 | A novel manganese-rich pokeweed biochar was prepared at different temperatures from manganese-rich pokeweed plants collected at manganese tailings, resulting in materials identified as BC300, BC400, and BC500. The synthetized biochar materials were investigated as regards their potential for removing Cu2+, Pb2+, and Cd2+, specifically in terms of adsorption performances, adsorption kinetics, adsorption isotherms, and potential environmental pollution risk. The results showed that the sorption process fitted well to the pseudo-second-order kinetic and Langmuir models, and the maximum adsorption capacities of BC500 were 246, 326, and 310 mg.g(-1) for Cu2+, Pb2+, and Cd2+ respectively. The physicochemical characteristics of the biochars, and the adsorption mechanisms, were revealed by using scanning electron microscopy-energy spectrometer, elemental analysis, Brunauer-Emmett-Teller techniques, X-ray diffraction, X-ray photoelectron spectroscopy, and Fourier transform infrared spectroscopy. The sorption mechanism of these three heavy metal ions onto biochars included ion exchange, electrostatic adsorption, chemical adsorption, and precipitation. Besides, the potential pollution risk of manganese-rich pokeweed biochars was significantly reduced after pyrolysis. Therefore, it is feasible to transform manganese-rich pokeweed biomass into manganese-rich pokeweed biochar with potential for heavy metals removal, showing high adsorption capacity, recyclability, and low environmental pollution. | 2021 | 10.3390/pr9071209 | https://doi.org/10.3390/pr9071209 |  | 3368
Biochar | Nutrient alterations following biochar application to a Cd-contaminated solution and soil | 0 | 0 | 0 | 1 | 生物炭在应用于受污染的溶液或土壤时，可以固定潜在的有毒元素，同时释放必需的植物养分。本研究的目的在于量化小麦秸秆（Triticum aestivum L.）生物炭（0、5和15%重量比）应用于含镉溶液和镉污染的稻田土壤后，这两种现象的变化。通过240天的实验室批次实验，分析了固体相中元素的关联，使用了湿化学顺序提取和基于同步辐射的X射线吸收光谱（XAS）的组合方法。当小麦秸秆生物炭以15%的比例应用于含镉溶液时，镉和锌的浓度在某些情况下降低到检测限以下，钙和镁的浓度增加了高达290%，与5%生物炭应用率相比，溶液的pH值有所增加。在向镉污染的稻田土壤中添加生物炭时，观察到了类似的反应，表明这种特定的生物炭具有固定潜在有毒元素的能力，同时向土壤溶液中释放必需的植物养分。当营养释放随时间的正相关性显著时，生物炭应用率、潜在有毒元素吸附和pH之间存在负相关性。后者表明，潜在有毒元素的吸附是由有机官能团或矿物沉淀的组合决定的，这取决于pH值是否高于或低于7。为了支持这一论点，湿化学顺序提取程序与先前观察到的镉或当前锌XAS显示，生物炭的应用促进了层状双氢氧化物的形成，吸附到（氧）氢氧化物上，以及与生物炭结合的锌物种。作为一种多功能材料，生物炭在固定镉的同时释放必需的植物养分方面似乎发挥着重要作用。这些发现表明，生物炭可能是改善潜在有毒元素污染的农业生态系统环境质量的“双赢”选择。 | Biochars, when applied to contaminated solutions or soils, may sequester potentially toxic elements while releasing necessary plant nutrients. This purpose of this study focused on quantifying both phenomenon following wheat straw (Triticum aestivum L.) biochar application (0, 5, and 15% by wt) to a Cd containing solution and a Cd-contaminated paddy soil using 240-day laboratory batch experiments. Following both experiments, solid phases were analyzed for elemental associations using a combination of wet chemical sequential extractions and synchrotron-based X-ray absorption spectroscopy (XAS). When wheat straw biochar was applied at 15% to Cd containing solutions, Cd and Zn concentrations decreased to below detection in some instances, Ca and Mg concentrations increased by up to 290%, and solution pH increased as compared to the 5% biochar application rate. Similar responses were observed when biochar was added to the Cd-contaminated paddy soil, suggesting that this particular biochar has the ability to sequester potentially toxic elements while releasing necessary plant nutrients to the soil solution. When significant, positive correlations existed between nutrient release over time, while negative correlations were present between biochar application rate, potentially toxic element sorption and pH. The latter suggests that potentially toxic elements were sorbed by a combination of organic functional groups or mineral precipitation based on whether pH was above or below similar to 7. In support of this contention, the wet chemical sequential extraction procedure in conjunction with previously observed Cd or current Zn XAS showed that biochar application promoted the formation of layered double hydroxides, sorption to (oxy)hydroxides, and organically bound to biochar as Zn species. As a multifunctional material, biochar appears to play an important role in sequestering Cd while releasing essential plant nutrients. These findings suggest that biochar may be a 'win-win' for improving environmental quality in potentially toxic element contaminated agroecosystems. | 2021 | 10.1007/s42773-021-00106-1 | https://doi.org/10.1007/s42773-021-00106-1 |  | 3410
Journal of Analytical and Applied Pyrolysis | Effects of cotton straw-derived biochar under different pyrolysis conditions on Pb (II) adsorption properties in aqueous solutions | 1 | 1 | 1 | 1 | 生物炭因其在水溶液中去除重金属的能力而受到广泛关注。本文以棉秆为原料，通过慢速热解技术制备生物炭。研究了不同热解温度、保持时间和粒径对生物炭在Pb（II）去除中的吸附特性和机理的影响。在最佳条件下（600摄氏度，pH 5.5）制备的棉秆衍生生物炭实现了124.7 mg g-1的最大Pb（II）吸附容量。在不同操作条件下制备的生物炭对Pb（II）的吸附效果不同，其中热解温度影响最大。生物炭对Pb（II）的等温吸附曲线符合Langmuir模型。此外，吸附动力学与伪二阶模型一致，可以推断化学吸附或物理化学吸附的组合占主导地位。 | Biochar has attracted great attention for the removal of heavy metals in aqueous solutions. In this paper, cotton straw was used as raw material to produce biochar via slow pyrolysis technology. The effects of different pyrolysis temperatures, retention time, and particle size on the adsorption properties and mechanism of biochar in Pb (II) removal were explored. Cotton straw-derived biochar at an optimal condition (600 degrees C, pH 5.5) achieved the maximum Pb (II) adsorption capacity of 124.7 mg g-1. The adsorption effects of the biochar prepared under various operating conditions on Pb (II) are different, with pyrolysis temperature having the utmost influence. The isothermal adsorption curve of Pb (II) by biochar was in line with the Langmuir model. In addition, the adsorption kinetics was consistent with the pseudo-second order model, which can be deduced that chemical adsorption or a combination of physical and chemical adsorption was dominant. | 2021 | 10.1016/j.jaap.2021.105214 | https://doi.org/10.1016/j.jaap.2021.105214 |  | 3417
Journal of Biobased Materials and Bioenergy | The Adsorption Characteristics and Mechanism of Pb(II) onto Corn Straw Biochar | 1 | 1 | 1 | 1 | 重金属污染对生态环境造成了不利影响。作为一种环保且可再生的材料，生物炭对环境修复具有积极作用。为了研究使用玉米秸秆生物炭去除铅的可行性，本研究探讨了其吸附特性和机制。本工作在300摄氏度下制备了玉米秸秆生物炭，并对其表面性质进行了表征。确定了吸附动力学、等温线和热力学。结果表明，机制属于离子交换和络合，实验由综合过程控制，包括反应速率和扩散。Langmuir模型对吸附数据的拟合结果更好，表明吸附是化学吸附和单分子层吸附，玉米秸秆生物炭在25摄氏度、35摄氏度和45摄氏度下的最大吸附量分别为81.63 mg/g、83.89 mg/g和89.21 mg/g。热力学分析表明，提高温度有助于吸附，且吸附是自发的。这些结果可以用于秸秆的综合利用和铅污染的处理。 | Heavy metal pollution has adversely affected the ecological environment. As an eco-friendly and renewable material, biochar has a positive effect on environmental restoration. For study the feasibility of removing lead using corn straw biochar, the adsorption characteristics and mechanism were studied. This work prepared corn straw biochar at 300 degrees C, and its surface properties were characterized. The adsorption kinetics, isotherm, thermodynamics were determined. The result indicated the mechanism belonged ion exchange and complexation, and the experiment were controlled by comprehensive process, which included reaction rate and diffusion. The Langmuir model had better fitting results for the adsorption data, which indicated that adsorption was chemical adsorption and single molecular layer adsorption, and the maximum adsorption amount of corn straw biochar at 25 degrees C, 35 degrees C and 45 degrees C were 81.63 mg/g, 83.89 mg/g and 89.21 mg/g respectively. The thermodynamic analysis showed that increasing temperature was helpful to adsorption, and the adsorption was spontaneous. The results can be used for comprehensive utilization of straw and treatment of lead pollution. | 2021 | 10.1166/jbmb.2021.2056 | https://doi.org/10.1166/jbmb.2021.2056 |  | 3429
Journal of Environmental Management | Phytoremediation of pyrene-contaminated soils: A critical review of the key factors affecting the fate of pyrene | 0 | 0 | 0 | 0 | 由于人类活动导致的土壤中芘污染逐年增加，迫切需要采取修复措施以确保人类和环境的安全。在此背景下，由于其绿色和成本效益特点，植物修复技术多年来已成功应用。本综述的范围包括与从受污染土壤和沉积物中去除芘相关的主要植物修复机制，以突出不同参数的影响以及添加剂对处理效率的补充。土壤有机质（SOM）、植物种类、老化时间、环境参数（pH值、土壤氧化和温度）和生物可利用性是影响通过植物修复去除芘的主要参数。植物提取仅占整个植物修复过程的一小部分，但在种植土壤中添加表面活性剂和螯合剂可以增加植物组织中芘的积累20%，这是由于芘生物可利用性的增加。根际降解是主要的植物修复机制，由于能够降解芘的细菌在根部区域的活动。接种种植土壤处理有潜力分别减少茎和根中芘积累约30%和40%，进一步刺激根际芘降解细菌的增殖。植物-真菌共生关系导致植物茎和根中芘的积累增加以及更高的生物降解。最后，在改良剂（如天然非离子表面活性剂、生物炭和细菌混合物）的存在下，可以改善土壤中芘的去除。 | Soil contamination by pyrene has increased over the years due to human-related activities, urgently demanding for remediation approaches to ensure human and environment safety. Within this frame, phytoremediation has been successfully applied over the years due to its green and cost-effectiveness features. The scope of this review includes the main phytoremediation mechanisms correlated with the removal of pyrene from contaminated soils and sediments to highlight the impact of different parameters and the supplement of additives on the efficiency of the treatment. Soil organic matter (SOM), plant species, aging time, environmental parameters (pH, soil oxygenation, and temperature) and bioavailability are among the main parameters affecting pyrene removal through phytoremediation. Phytoextraction only accounts for a small part of the entire phytoremediation process, but the addition of surfactants and chelating agents in planted soils could increase pyrene accumulation in plant tissues by 20% as a consequence of the increased pyrene bioavailability. Rhizodegradation is the main phytoremediation mechanism involved due to the activity of bacteria capable of degrading pyrene in the root area. Inoculated-planted soil treatments have the potential to decrease pyrene accumulation in shoots and roots by approximately 30 and 40%, respectively, further stimulating the proliferation of pyrene-degrading bacteria in the rhizosphere. Plant-fungi symbiotic association results in an enhanced accumulation of pyrene in shoots and roots of plants as well as a higher biodegradation. Finally, pyrene removal from soil can be improved in the presence of amendments, such as natural non-ionic surfactants, biochar, and bacterial mixtures. | 2021 | 10.1016/j.jenvman.2021.112805 | https://doi.org/10.1016/j.jenvman.2021.112805 |  | 3458
Environmental Pollution | Preparation of biochar-interpenetrated iron-alginate hydrogel as a pH-independent sorbent for removal of Cr(VI) and Pb(II) | 1 | 1 | 1 | 1 | 在这里，我们从石墨生物炭（BC）和铁藻酸盐水凝胶（Fe-SA）制备了一种pH无关的互穿聚合物网络（Fe-SA-C），用于去除水溶液中的Cr(VI)和Pb(II)。傅里叶变换红外光谱（FTIR）、拉曼光谱和扫描电子显微镜（SEM）结果表明，石墨BC的互穿增加了Fe-SA的表面孔隙度和扭曲表面，这增强了羟基（-OH）基团的可用性。Fe3+作为藻酸盐的交联剂，赋予了Fe-SA-C正表面（正zeta电位）和出色的pH缓冲能力，而过量的Fe3+则作为FeO(OH)和Fe2O3焊接在Fe-SA-C基质上。Fe-SA-C在pH 3时对Cr(VI)的去除（20.3 mg g(-1)）比Fe-SA和BC分别高出30.3%和410.6%。Fe-SA-C在pH 2-7范围内对Cr(VI)的保留表现出较小的pH依赖性。Fe-SA-C相对于Fe-SA更大的zeta电位赋予了与Cr(VI)更好的静电吸引力。使用过的吸附剂的FTIR和XPS确认了-OH参与的还原占Cr(VI)去除的98.5%。Fe-SA-C中导电碳基质进一步促进了Cr(VI)的还原，这一点通过更负的Tafel腐蚀电位得到证实。还原形成的Cr(III)随后与来自-OH氧化的羧基形成复合物。因此，Cr(VI)的去除涉及静电吸引、还原和表面复合机制。Pb(II)的去除具有出色的pH独立性，主要归因于表面复合和可能的沉淀。因此，功能化、导电且带正电的Fe-SA-C扩展了其在广泛的pH范围内从水溶液中去除Cr(VI)和Pb(II)的适用性。这项研究可以扩展水凝胶材料在更广泛的pH范围内去除溶液中阳离子和阴离子重金属的应用。 | Herein, a pH-independent interpenetrating polymeric networks (Fe-SA-C) were fabricated from graphitic biochar (BC) and iron-alginate hydrogel (Fe-SA) for removal of Cr(VI) and Pb(II) in aqueous solution. Fourier transform infrared spectroscopy (FTIR), Raman spectroscopy and scanning electron microscope (SEM) results demonstrated that graphitic BC interpenetration increased surface porosity and distorted surfaces of Fe-SA, which boosted availability of hydroxyl (-OH) group. Fe3+ as a cross-linking agent of the alginate endowed Fe-SA-C with positive surfaces (positive zeta potential) and excellent pH buffering capacity, while excessive Fe3+ was soldered on Fe-SA-C matrix as FeO(OH) and Fe2O3.Cr(VI) removal at pH of 3 by Fe-SA-C (20.3 mg g(-1)) were 30.3% and 410.6% greater than that by Fe-SA and BC, respectively. Fe-SA-C exhibited minor pH dependence over pH range of 2-7 towards Cr(VI) retention. Greater zeta potential of Fe-SA-C over Fe-SA conferred a better electrostatic attraction with Cr(VI). FTIR and XPS of spent sorbents confirmed the reduction accounted for 98.5% for Cr(VI) removal mainly due to participation of -OH. Cr(VI) reduction was further favored by conductive carbon matrix in Fe-SA-C, as evidenced by more negative Tafel corrosion potential. Reductively formed Cr(III) was subsequently complexed with carboxylic groups originating from oxidation of -OH. Thus, Cr(VI) removal invoked electrostatic attraction, reduction, and surface complexation mechanisms. Pb(II) removal with excellent pH independence was mainly ascribed to surface complexation and possible precipitation. Thus, the functionalized, conductive, and positively-charged Fe-SA-C extended its applicability for Cr(VI) and Pb(II) removal from aqueous solutions in a wide pH range. This research could expand the application of hydrogel materials for removal of both cationic and anionic heavy metals in solutions over an extended pH range. | 2021 | 10.1016/j.envpol.2021.117303 | https://doi.org/10.1016/j.envpol.2021.117303 |  | 3475
Chemical Engineering Journal | Adsorption of metals in oil sands process water by a biochar/iron oxide composite: Influence of the composite structure and surface functional groups | 1 | 1 | 1 | 1 | 在这项工作中，我们使用了来自污水处理厂的厌氧污泥来制备一种基于污泥的生物炭/铁氧化物（B-FeOx）吸附剂。这种B-FeOx吸附剂首次成功地用于从油砂处理水（OSPW）中去除包括铬（Cr）、铜（Cu）、硒（Se）和铅（Pb）在内的金属。与单独使用生物炭或FeOx相比，使用B-FeOx复合材料获得了更高的去除效率，分别为铬（80.79%±3.44%）、铜（98.21%±0.25%）、硒（88.82%±0.31%）和铅（90.96%±1.86%）。高去除效率归因于B-FeOx复合材料比生物炭提高了约5.9倍和5.7倍的比表面积和孔隙体积。此外，复合材料中的官能团，如C-O、C=O、O-H以及一些与铁结合的官能团，在提高金属去除效率方面发挥了重要作用。而且，吸附过程最好由伪二阶动力学模型和Langmuir模型来模拟。使用B-FeOx复合材料对四种金属的吸附进行内颗粒扩散建模，结果得到了两个不同的区域：膜扩散和孔隙扩散。这项研究提供了一种低成本、高效、环保的吸附剂的详细信息，用于从实际的OSPW中去除金属。 | In this work, anaerobic sludge from a wastewater treatment plant was used to prepare a sludge-based biochar/ iron oxide (B-FeOx) adsorbent. The B-FeOx adsorbent was successfully used to remove metals, including Cr, Cu, Se and Pb from oil sands process water (OSPW) for the first time. Compared with biochar or FeOx alone, a higher removal efficiency of Cr (80.79%+/- 3.44%), Cu (98.21%+/- 0.25%), Se (88.82%+/- 0.31%) and Pb (90.96%+/- 1.86%) was obtained using the B-FeOx composite. The high removal efficiency was attributed to the improved specific surface area and pore volume of the B-FeOx composite, which increased by about 5.9 and 5.7 times, respectively, when compared to biochar. In addition, functional groups in the composite, such as C-O, C = O, O-H, and some iron-bound functional groups, played an important role in the improvement of the removal efficiency of metals. Moreover, the adsorption process was best modelled by the pseudo-second order kinetic model and Langmuir model. Intraparticle diffusion modelling for adsorption of the four metals using B-FeOx composite resulted in two distinct regions: film and pore diffusion. This study provides the details of a low cost, effective, and environmentally friendly adsorbent for the removal of metals from real OSPW. | 2021 | 10.1016/j.cej.2021.129937 | https://doi.org/10.1016/j.cej.2021.129937 |  | 3513
Environmental Technology & Innovation | Sustainable removal of copper from wastewater using chemically treated bio-sorbent: Characterization, mechanism and process kinetics | 0 | 0 | 0 | 1 | 本研究介绍了处理鸡小腿骨对从水溶液中去除铜离子的影响。评估了未处理的生物吸附剂（UTB）、碱处理生物吸附剂（BTB）、酸处理生物吸附剂（ATB）和洗涤剂处理生物吸附剂（DTB）鸡骨作为潜在的Cu（II）生物吸附剂（Bio-S）。根据Cu（II）的去除效率百分比（%Removal）和吸附能力（q(m)）来判断处理效率。使用FTIR和SEM对Bio-S进行了表征。表面功能团的变化与%Removal和q(m)的提高相对应。使用了等温线（包括Langmuir、Freundlich和Dubinin-Radushkevich [D-R]）和动力学模型（包括伪一阶动力学、伪二阶动力学、Elovich方程和内粒子扩散模型）来模拟和预测吸附过程。结果表明，与UTB的73%和19 mg g(-1)相比，DTB实现了100%的%Removal和28 mg g(-1)的q(m)。BTB显示出与DTB相似的结果，q(m)为25 mg g(-1)，%Removal为100%。然而，ATB的qm显著降低，为8 mg g(-1)，%Removal为5%。伪二阶模型为吸附动力学数据提供了最佳表示。这表明吸附剂通过两个或更多步骤与吸附剂相连，包括内粒子扩散。表征测试表明，BTB和DTB在表面功能团发生了变化，增加了表面孔隙度，并提高了Cu（II）的%Removal。DBT的显著去除效率显示出作为可持续生物吸附剂从水溶液中去除重金属（HMs）的一些有希望的结果。（C）2021 Elsevier B.V.版权所有。 | This study introduces the impact of treating chicken drumstick bones on the removal of copper ions from an aqueous solution. An untreated bio-sorbent (UTB), base treated biosorbent (BTB), acid-treated bio-sorbent (ATB), and detergent treated bio-sorbent (DTB) chicken bones were assessed as potential Cu (II) bio-sorbents (Bio-S). The treatment efficiency was judged on the Cu (II) percentage removal efficiency (%Removal) and the adsorption capacity (q(m)). The Bio-S were characterized using FTIR and SEM. The changes exhibited in the surface functional groups corresponded to the improvement in %Removal and q(m). Isotherms (including, Langmuir, Freundlich and Dubinin-Radushkevich [D-R]) and kinetic models (including pseudo-first-order kinetics, pseudo-second-order kinetics, the Elovich equation, and the intra-particle diffusion model) were used to model and predict the adsorption process. The results indicated that the DTB achieved %Removal of 100% and a q(m) of 28 mg g(-1) in comparison to 73% and 19 mg g(-1) for the UTB. The BTB demonstrated comparable results to the DTB with a q(m) of 25 mg g(-1) and % Removal of 100%. However, the ATB exhibited a significantly lower qm of 8 mg g(-1) and %Removal of 5%. The pseudo-second-order model provided the best representation of the adsorption kinetic data. This suggests that the sorbent is connected to the adsorbent by two or more steps, including intra-particle diffusion. The characterization tests indicated that the BTB and DTB underwent changes in the surface functional groups, increased the surface porosity, and enhanced the %Removal of Cu (II). The significant removal efficiency of the DBT has shown some promising results as a sustainable bio-sorbent for the removal of heavy metals (HMs) from aqueous solutions. (C) 2021 Elsevier B.V. All rights reserved. | 2021 | 10.1016/j.eti.2021.101555 | https://doi.org/10.1016/j.eti.2021.101555 |  | 3519
Materials Research Bulletin | Efficient and ultrafast removal of Cd(II) and Sm(III) from water by leaves of Cynara scolymus derived biochar | 0 | 0 | 1 | 1 | 生物炭材料在水处理中的适用性因其可持续性及低成本大规模生产而日益受到关注。在此，我们成功地利用废弃的洋蓟（Cynara scolymus leaves，CSL）叶片材料，制造了一种新型环保纳米生物炭，作为一种绿色、可再生、低成本的纳米吸附剂。所制备的纳米材料被用于评估对两种不同的重金属阳离子——镉和钐的吸附特性，采用微波吸附技术。通过（傅里叶变换红外光谱仪FT-IR、扫描电子显微镜SEM、X射线衍射XRD、热重分析TGA和能量色散X射线光谱EDX）分析，确定了所制备纳米生物炭（CSL-NanoB）的化学组成和表面形貌，证实了均匀的纳米尺寸生物炭颗粒（23.54-27.8纳米）。微波辅助吸附技术作为一种快速方法被采用并实施，以评估一些关键分析参数对吸附过程的影响，如溶液pH值、纳米生物炭剂量、辐照暴露时间、干扰离子和初始金属离子浓度。最佳条件定量估计为pH 7.0、25秒加热时间和10毫克纳米吸附剂质量。Cd(II)和Sm(III)的平衡吸附容量值分别确定为1150和650微摩尔/克。金属与-OH和-COOH基团的络合以及离子交换被表征为吸附过程中的主要机制。吸附动力学数据与伪一阶和Elovich模型拟合良好，吸附机制中还包括了内粒子扩散的贡献，并与Freundlich等温模型相关。热力学参数表明，所研究金属离子在CSL-NanoB上的吸附过程是吸热的，有利于高温下进行，且具有自发性。此外，CSL-NanoB的吸附性能在多次再生过程后仍然显著稳定和高效。所概述的结果表明，所研究的CSL-NanoB是一种可持续的、动态的、经济的纳米吸附剂，有助于解决水污染问题。 | Applicability of biochar materials in water remediation is picking up recent interests on account of their sustainability and low mass-production cost. Herein, a novel ecofriendly nanobiochar was successfully fabricated by employing discarded materials from Cynara scolymus leaves (CSL) (Artichoke) as a green renewable low-cost nanosorbent. The produced nanomaterial was employed to estimate the adsorption characteristics towards two different heavy metal cations namely; cadmium and samarium using microwave sorption technique. The chemical composition and the surface morphology of the as-prepared nanobiochar (CSL-NanoB) were determined and fully characterized by (FT-IR, SEM, XRD, TGA and EDX) analyses, which proved the uniform nanosized biochar particles (23.54-27.8 nm). Microwave-assisted sorption technique as a rapid approach was utilized and implemented to assess the influences of some critical analytical parameters on adsorption process as solution pH, nanobiochar dose, irradiation exposure time, interfering ions and initial metal ion concentrations. The optimum conditions were quantitatively estimated at pH 7.0, 25 s heating time, and 10 mg nanosorbent mass. The equilibrium uptake capacity values of Cd(II) and Sm(III) were established as 1150 and 650 mu molg(-1), respectively. Metal complexation with -OH and -COOH groups and ion exchange were characterized as the participating dominant mechanisms in adsorption process. Sorption kinetics data were fitted well with pseudo-first-order and Elovich with the contribution of intra-particle diffusion in the adsorption mechanism, as well as correlated with Freundlich isotherm model. Thermodynamic parameters indicated that, the sorption process of examined metal ions on CSL-NanoB was endothermic as favored at high temperature and spontaneous in nature. Furthermore, the adsorption performance of CSL-NanoB was significantly stable and efficient after multiple regeneration process. The outlined results indicate that, the investigated CSL-NanoB is a sustainable, dynamic and affordable nanosorbent to contribute in solving water pollution problems. | 2021 | 10.1016/j.materresbull.2021.111334 | https://doi.org/10.1016/j.materresbull.2021.111334 |  | 3523
Environmental Geochemistry and Health | Influence of carbon-containing and mineral sorbents on the toxicity of soil contaminated with benzo[a]pyrene during phytotesting | 0 | 0 | 1 | 1 | 苯并[a]芘（BaP）是一种多环芳烃，以其高持久性和毒性而闻名。通过固体基质吸附BaP的技术受到了相对较多的关注。本研究致力于对两组不同类型的吸附剂进行植物测试研究，包括碳质吸附剂，如生物炭和颗粒状活性炭（GAC），以及矿物吸附剂，如三叶草和硅藻土。使用春大麦在不同污染水平（200和400微克/千克BaP）的黑钙土中进行植物测试方法，评估了BaP去除效率。在0.5%至2.5%的土壤吸附剂量中评估了吸附剂对BaP修复的效率。结果表明，生物炭和GAC比矿物吸附剂更大幅度地降低了土壤毒性等级。随着吸附剂剂量的增加，效果增强。在土壤中BaP含量为200微克/千克时，碳质吸附剂的最佳剂量为1%，可将土壤中的BaP含量降低57-59%。同时，矿物吸附剂的最佳剂量为1.5%，可将土壤中的BaP含量降低41-48%。将BaP污染水平提高至400微克/千克表明需要增加吸附剂量。在这些条件下，所有应用的吸附剂中，只有2%的GAC能够将土壤毒性等级降低至正常水平，达到0.91-1.10。研究表明，BaP倾向于从土壤迁移到大麦的根部，然后进一步进入大麦的植物部分。 | Benzo[a]pyrene (BaP) is a member of polycyclic aromatic hydrocarbons known for high persistency and toxicity. Technologies of BaP sorption through solid matrixes have received relatively more attention. The present study was devoted to the phytotesting investigations of two different groups of sorbents, such as carbonaceous, including biochar and granulated activated carbon (GAC), and mineral, including tripoli and diatomite. Evaluation of the BaP removing efficiency was carried out using the phytotesting method with spring barley in Haplic Chernozem contaminated with different levels of contamination (200 and 400 mu g kg(-1) BaP). The sorbents' efficiency for BaP remediation was estimated in the sorbents doses from 0.5 to 2.5% per kg of soil. It was shown that biochar and GAC decreased the soil toxicity class to a greater extent than mineral sorbents ones. The effect intensified with an increase in applying sorbents doses. The optimal dose of carbonaceous sorbents into the soil contaminated with 200 mu g kg(-1) was 1%, decreasing the BaP content up 57-59% in the soil. Simultaneously, the optimal dose of the mineral sorbents was found to be 1.5%, which decreased the BaP content in the soil up 41-48%. Increasing the BaP contamination level up to 400 mu g kg(-1) showed the necessity of a sorbent dose increasing. In these conditions, among all applied sorbents, only 2% GAC could reduce the soil toxicity class to the normal level up to 0.91-1.10. It was shown that BaP tended to migrate from the soil to the roots and further into the vegetative part of barley. | 2022 | 10.1007/s10653-021-00899-x | https://doi.org/10.1007/s10653-021-00899-x |  | 3553
Environmental Research | Adsorption and visible-light photocatalytic degradation of organic pollutants by functionalized biochar: Role of iodine doping and reactive species | 0 | 0 | 1 | 1 | 在这里，我们通过简便的碘掺杂方法开发了功能化的生物质炭，作为低成本且不含重金属的光催化剂。这些光催化剂对代表性有机污染物苯酚和四环素具有高效的吸附和可见光驱动的光催化降解能力。一方面，碘掺杂通过创造额外的孔隙提高了吸附能力，例如，碘掺杂的WSP和OSR生物质炭对苯酚的吸附量分别增加了161.8%和146.3%，这反过来又促进了吸附污染物的光催化氧化。另一方面，碘掺杂导致强烈的光诱导激发和显著降低的电荷载流子传输阻力，将碘掺杂生物质炭的光催化活性提高了20多个数量级，用于有机污染物（例如，苯酚）的降解。对活性物种的系统分析揭示了中心点O-2(-)、H2O2、O-1(2)、(OH)-O中心点、电子和空穴在光催化过程中的积极作用，并确定中心点O-2(-)是主要贡献者。这项工作提供了一种简便的方法，从生物质中生成多孔且由可见光驱动的光催化剂，用于高效吸附和降解有机污染物，开辟了一条将生物废物转化为生物材料以实现可持续环境修复的途径。 | Here we developed the functionalized biochar as low-cost and heavy metal-free photocatalysts via a facile iodine doping method, which exhibit efficient adsorption and visible-light-driven photocatalytic degradation of representative organic pollutants, phenol and tetracycline. On one hand, iodine doping elevates the adsorption via creating extra pores, e.g., the adsorbed amounts of phenol by iodine-doped WSP and OSR biochar are increased by 161.8% and 146.3%, respectively, which in turn facilitates the photocatalytic oxidation of the adsorbed pollutants. On the other hand, iodine doping leads to the strong photo-induced excitation and remarkably reduced charge carrier transfer resistance, boosting the photocatalytic activity of iodine-doped biochar by more than 20 orders towards organic pollutants (e.g., phenol) degradation. The systematic analysis of reactive species reveals the active roles of center dot O-2(-), H2O2, O-1(2), (OH)-O-center dot, electrons, and holes in photocatalytic process and identifies center dot O-2(-); to be the major contributor. This work affords a facile approach to generating porous and visible-light-driven photocatalyst from biomass for efficient adsorbing and degrading organic pollutants, opening up an avenue to turn biowaste into biomaterials for sustainable environmental remediation. | 2021 | 10.1016/j.envres.2021.111026 | https://doi.org/10.1016/j.envres.2021.111026 |  | 3581
Chemosphere | Comparative effectiveness of activated dolomite phosphate rock and biochar for immobilizing cadmium and lead in soils | 0 | 0 | 0 | 1 | 佛罗里达的沙质土壤容易受到有毒金属污染，因此有必要确定理想的改良剂以修复受金属污染的土壤。进行了吸附和孵化实验，比较了白云石磷矿石（DPR）、腐植酸活化白云石磷矿石（ADPR）和生物炭（BC）在固定南佛罗里达两个代表性农业土壤（Alfisol-Riviera和Spodosol-Ankona系列）中的Cd2+和Pb2+方面的有效性。结果表明，这些土壤对金属的吸附能力较低，最大吸附量为0.767-3.30 mg/g。改良剂的施用使Alfisol土壤中Pb2+的最大吸附增加了4.2-4.8倍，Cd2+增加了1.5-2.2倍；Spodosol土壤中Pb2+增加了7.1-7.9倍，Cd2+增加了1.7-3.1倍。ADPR是提高土壤对Cd2+和Pb2+吸附能力最有效的改良剂。所有改良剂显著降低了受污染土壤中0.01 M CaCl2可提取金属的含量，尤其是ADPR，与对照相比，Alfisol土壤中可提取的Cd2+和Pb2+分别降低了87.2%和76.0%，在Spodosol土壤中分别降低了91.3%和76.3%。可提取的Cd2+和Pb2+的量与土壤pH和有效磷呈负相关，表明改良剂改变土壤特性是增强受污染土壤中金属固定化的主要机制。这些结果表明，ADPR在修复受污染土壤中有毒水平的Cd2+和Pb2+方面具有很大的潜力。（C）2020 Elsevier Ltd.版权所有。 | Sandy soils in Florida are vulnerable to toxic metal pollution, and it is necessary to identify desirable amendments for the remediation of metal contaminated soils. Sorption and incubation experiments were conducted to compare the effectiveness of dolomite phosphate rock (DPR), humic acid activated dolomite phosphate rock (ADPR) and biochar (BC) in immobilizing Cd2+ and Pb2+ in two representative agricultural soils in south Florida (Alfisol-Riviera and Spodosol-Ankona series). The results showed that the soils had a low sorption capacity for metals with maximum sorption of 0.767-3.30 mg/g. Application of amendments increased the maximum sorption by 4.2-4.8 times for Pb2+ and 1.5-2.2 times for Cd2+ in Alfisol soil, and 7.1-7.9 times for Pb2+ and 1.7-3.1 times for Cd2+ in Spodosol soil. ADPR was the most effective amendment for increasing the soil's sorption capacity for Cd2+ and Pb2+. 0.01 M CaCl2 extractable metals in the contaminated soils were significantly decreased by all the amendments, especially ADPR, which reduced extractable Cd2+ and Pb2+ by 87.2 and 76.0% in Alfisol and 91.3 and 76.3% in Spodosol soil as compared to control. The amounts of extractable Cd2+ and Pb2+ were negatively correlated with soil pH and available P, indicating that the change of soil characteristics by amendments was the dominant mechanism for enhanced immobilization of metals in the contaminated soils. These results indicate that ADPR has great potential for remediating toxic levels of Cd2+ and Pb2+ in contaminated soils. (C) 2020 Elsevier Ltd. All rights reserved. | 2021 | 10.1016/j.chemosphere.2020.129202 | https://doi.org/10.1016/j.chemosphere.2020.129202 |  | 3613
Science of the Total Environment | Mechanisms and challenges of microbial fuel cells for soil heavy metal (loid)s remediation | 0 | 0 | 0 | 0 | 生物电化学方法为污染物修复提供了一种简单、有效且环保的解决方案。作为一种多功能技术，尽管许多研究已经展示了其在土壤重金属（类金属）修复中的潜力，但这一过程背后的机制并不简单，也没有得到很好的综述。因此，在这篇综述中，我们总结了微生物燃料电池（MFCs）对土壤环境中金属（loid）迁移和转化的影响，包括土壤pH值的变化、电迁移以及阳极呼吸细菌与土壤微生物群落之间的底物竞争。此外，还描述了MFCs在固定/去除土壤环境中不同元素方面的进展。因此，这篇综述为使用MFC进行土壤金属（loid）生物修复提供了关键见解。（C）2020 Elsevier B.V. 版权所有。 | Bioelectrochemical approaches offer a simple. effective, and environmentally friendly solution to pollutant remediation. As a versatile technology, although many studies have shown its potential in soil heavy metal(loid) remediation, the mechanism behind this process is not simple or well-reviewed. Thus, in this review we summarized the impacts of the microbial fuel cells (MFCs) on metal (bids) movement and transformation in the soil environment in terms of changes in soil pH, electromigration, and substrate competition between anode-respiring bacteria and the soil microbial community. Furthermore, the progress of MFCs in the fixation/removal of different elements from the soil environment is described. Hence, this review provides critical insight into the use of the MFC for soil metal(loid) bioremediation. (C) 2020 Elsevier B.V. All rights reserved. | 2021 | 10.1016/j.scitotenv.2020.143865 | https://doi.org/10.1016/j.scitotenv.2020.143865 |  | 3633
Science of the Total Environment | Enhancement of selective adsorption of Cr species via modification of pine biomass | 0 | 0 | 1 | 1 | 松生物质（松木）、松木气化生物炭（PG）和负载TiO2的松生物质（Pine/TiO2）被用作吸附材料，以从水溶液中去除Cr(III)或Cr(VI)离子。我们的结果显示，与松木相比，Pine/TiO2具有更高的吸附能力，对Cr(VI)的吸附能力为12.8 mg/g，远大于对Cr(III)的1.23 mg/g。另一方面，PG对Cr(III)的吸附能力远高于Pine/TiO2，为12.4 mg/g，而对Cr(VI)的吸附可以忽略不计。为了理解这种物种依赖的吸附行为，我们使用多技术方法对吸附机制、吸附剂形态和功能位点进行了表征。通过X射线吸收光谱（XAS）研究了吸附Cr物种的化学状态和局部配位结构。我们的结果显示，Cr(III)的吸附主要通过与PG生物炭中的矿物元素进行阳离子交换发生，而Cr(III)在生物质吸附剂中的吸附主要由功能基团（羧基和羟基）主导。Pine/TiO2中Cr(VI)吸附的增强可以通过TiO2微粒表面存在的TiOH2+-li基团来解释。X射线吸收光谱（XAS）结果揭示，Cr(VI)在被吸附材料吸附后还原为Cr(III)。（C）2020 Elsevier B.V.版权所有。 | Pine biomass (Pine), pine gasification biochar (PG) and pine biomass loaded with TiO2 (Pine/TiO2) were used as sorbent materials to remove Cr(III) or Cr(VI) ions from aqueous solutions. Our results showed that Pine/TiO2 had an improved adsorption capacity respect to Pine being the adsorption capacity for Cr(VI), 12.8 mg/g, much larger than for Cr(III), 1.23 mg/g. On the other hand, PG showed much higher adsorption for Cr(III), 12.4 mg/g, than Pine/TiO2, and negligible adsorption for Cr(VI). To understand this species-dependent adsorption behavior, the adsorption mechanisms, sorbents morphology and functional sites were characterized using a multi-technique approach. The chemical state and local coordination structure of the adsorbed Cr species was studied by X-ray absorption spectroscopy (XAS). Our results show that the adsorption of Cr(III) occurred mainly through cation exchange with mineral elements in PG biochar, whereas the Cr(III) adsorption by functional groups (carboxyl and hydroxyl groups) dominate in the biomass sorbent. The enhancement of Cr(VI) adsorption in Pine/TiO2 can be explained by the presence of TiOH2+-ligroups present in the surface of the TiO2 microparticles. X-ray absorption spectroscopy (XAS) results reveal that Cr(VI) reduces to Cr(III) after being adsorbed by the sorbent materials. (C) 2020 Elsevier B.V. All rights reserved. | 2021 | 10.1016/j.scitotenv.2020.143816 | https://doi.org/10.1016/j.scitotenv.2020.143816 |  | 3635
Science of the Total Environment | Engineered algal biochar for contaminant remediation and electrochemical applications | 0 | 0 | 0 | 0 | 生物炭是一种通过在氧气有限的环境中热解富含碳的生物质得到的热解黑碳。生物炭的物理化学特性强烈影响其多功能性，例如碳封存和提高土壤肥力、生物吸附或环境修复、燃料电池、超级电容器和生物催化剂。由于原始生物炭性能较差，经过物理、化学和生物改性以改善其表面特性和吸附能力的工程生物炭应运而生。在过去二十年中，研究人员更多地关注低成本生物质。藻类生物质就是这样一种来源，它显示出了生物炭制造的重要前景。本综述总结了生物炭的各种应用、与金属去除相关的机制、开发工程生物炭的各种改性程序、藻类生物炭生产方法以及藻类生物炭的特性。本综述旨在评估工程藻类生物炭的最新进展和研究，主要关注污染物修复和使用藻类生物炭开发生物电化学系统。本综述为未来利用工程藻类生物炭的研究开辟了新视野，并为可再生、可持续和低成本生产用于修复受污染水环境的生物吸附剂增添了创新思路。（c）2021 Elsevier B.V.版权所有。 | Biochar, a pyrogenic black carbon is derived by pyrolysis of carbon-rich biomass in an oxygen-limited environment. The physico-chemical characteristics of biochar strongly impact the multifunctional role of biochar e.g., carbon sequestration and enhancement of soil fertility, biosorption or environmental remediation, fuel cells, supercapacitors, and biocatalyst. Owing to the poor performance of pristine biochar, engineered biochars have emerged, that are derived from physical, chemical, and biological modifications of pristine biochar to improve its surface properties and thus adsorption capacity. In the past two decades, researchers have been focussing more on low-cost biomass. Algal biomass is one such source that has shown significant prospective for biochar fabrication. The present review summarizes various applications of biochar, mechanisms associated with metal removal by biochar, various modification procedures for developing engineered biochars, algal biochar production methods as well as characterization of algal biochar. The review is intended to evaluate recent advancements and research in engineered algal biochar with a primary focus on contaminant remediation and the development of bioelectrochemical systems using algal biochar. This review opens new vistas and adds innovative ideas for future research utilizing engineered algal biochar, towards renewable, sustainable, and low-cost production of biosorbents for remediation of contaminated aqueous environments. (c) 2021 Elsevier B.V. All rights reserved. | 2021 | 10.1016/j.scitotenv.2021.145676 | https://doi.org/10.1016/j.scitotenv.2021.145676 |  | 3636
Water Research | Biomineralization of hypersaline produced water using microbially induced calcite precipitation | 0 | 0 | 0 | 1 | 将产出水（PW）作为后续水力压裂液进行再利用，目前在页岩油和天然气行业中是最经济且最主要的做法。然而，PW中高浓度的Ca2+需要在再利用前去除，以最小化井堵塞和地层损害的潜在风险。在本研究中，首次采用微生物诱导碳酸钙沉淀（MICP）技术，这是一种由脲酶细菌介导的新兴生物矿化技术，用于去除高盐度PW中的Ca2+和有毒污染物。批次和连续研究表明，在低尿素和营养条件下，MICP技术用于从高盐度PW中去除Ca2+是可行的。在连续生物过滤操作中，以生物炭为介质，当PW与合成生活污水（SDW）共处理（PW:SDW = 1:1 & 尿素4 g/L）时，实现了Ca2+（约96%）、有机污染物（约100%）和重金属（As、Cd、Mn和Ni约100%，Ba 92.2%，Sr 94.2%）的高去除效率。宏基因组测序分析显示，在高盐条件下，连续生物过滤系统中构建了一个稳定的脲酶细菌群落（包含Sporosarcina和Arthrobacter属），这可能在生物矿化过程中发挥关键作用。此外，MICP和氨回收的结合可以显著降低PW对费氏弧菌的急性毒性达72%。这项研究为通过MICP技术从高盐度PW中生物矿化Ca2+和重金属提供了新的见解。考虑到低成本和卓越的处理性能，所提出的工艺有潜力在大规模上用于水力压裂液再利用和海水淡化预处理。（c）2020 Elsevier Ltd.版权所有。 | Reusing produced water (PW) as the subsequent hydraulic fracturing fluid is currently the most economical and dominant practice in the shale oil and gas industry. However, high Ca2+ present in PW needs to be removed prior to reuse to minimize the potential for well clogging and formation damage. In this study, the microbially induced calcite precipitation (MICP), as an emerging biomineralization technique mediated by ureolytic bacteria, was employed to remove Ca2+ and toxic contaminants from hypersaline PW for the first time. Batch and continuous studies demonstrated the feasibility of MICP for Ca2+ removal from hypersaline PW under low urea and nutrient conditions. Throughout the continuous biofiltration operation with biochar as the media, high removal efficiencies of Ca2+ (similar to 96%), organic contaminants (similar to 100%), and heavy metals (similar to 100% for As, Cd, Mn and Ni, 92.2% for Ba, 94.2% for Sr) were achieved when PW co-treated with synthetic domestic wastewater (SDW) under the condition of PW:SDW = 1:1 & urea 4 g/L. Metagenomic sequencing analysis showed that a stable ureolytic bacterial consortium (containing Sporosarcina and Arthrobacter at the genus level) was constructed in the continuous biofiltration system under hypersaline conditions, which may play a crucial role during the biomineralization process. Moreover, the combination of the MICP and ammonium recovery could significantly reduce the acute toxicity of PW towards Vibrio fischeri by 72%. This research provides a novel insight into the biomineralization of Ca2+ and heavy metals from hypersaline PW through the MICP technique. Considering the low cost and excellent treatment performance, the proposed process has the potential to be used for both hydraulic fracturing reuse and desalination pretreatment on a large scale. (c) 2020 Elsevier Ltd. All rights reserved. | 2021 | 10.1016/j.watres.2020.116753 | https://doi.org/10.1016/j.watres.2020.116753 |  | 3645
Fuel | A complete review on biochar: Production, property, multifaceted applications, interaction mechanism and computational approach | 0 | 0 | 0 | 0 | 焚烧农作物残留物会释放大量的温室气体、颗粒物、一氧化碳等，这些物质对许多环境问题产生影响，对包括人类在内的所有生物都是有害的。利用农作物残留物的一种有效方法是通过热化学途径获得的生物炭。除了农作物残留物外，从森林、动物堆肥、废弃塑料等获得的富含碳的物质，在缺氧环境中加热后，留下的富含碳和微量矿物质的炭在农业领域有广泛的应用，特别是使土壤更肥沃，作为碳封存剂，增加作物产量等。这篇综述重点介绍了获得生物炭的合成策略，以及在各个领域的众多应用。此外，还通过计算研究，如密度泛函理论、人工神经网络分析、机器学习方法和Visual MINTEQ程序，解释了宿主-客体分子之间的相互作用。 | Burning crop residues release large amounts of greenhouse gases, particulate matter, carbon monoxide, etc. which influence a lot of environmental issues that are hazardous to all living beings including humans. One of the useful methods of using crop residues is in the form of biochar obtained after employing thermo-chemical routes. Apart from the crop residues, the carbon rich contents obtained from forest, animal compost, waste plastics, etc., can be heated in oxygen starved atmosphere, that left char having enriched carbon and trace amount of minerals finds extensive applications in agriculture, especially to make soil more fertile, as a carbon sequestration agent, increases crops yields, etc. This review focuses on the synthetic strategies adopted to obtain biochar, and the numerous applications in various fields. Further, the interactions involved in between the host?guest molecules are explained using computational studies like Density Functional Theory, Artificial Neural Network analysis, Machine Learning methods, and Visual MINTEQ program. | 2021 | 10.1016/j.fuel.2021.120243 | https://doi.org/10.1016/j.fuel.2021.120243 |  | 3650
Chemical Engineering Journal | A novel technique for Cd removal from soil based on alginate-derived floatable spheres | 0 | 0 | 0 | 1 | 本文提出了一种快速、简便且环保的策略，用于从土壤中去除镉（Cd）。通过结合两种类型的可浮海藻酸盐衍生多功能球体：磁性空心碳复合物（MHCC）和钙海藻酸盐气凝胶（CAA）球体，土壤中固定状态的镉被激活并依次去除。MHCC球体激活并解吸土壤中锚定的镉进入可移动的Cd2+离子，而CAA球体通过大量的羧基和羟基吸收位点，有效地从液相中吸收游离的Cd2+离子。5轮连续MHCC-CAA处理（60克土壤中使用1.5克MHCC和0.45克CAA）的修复结果显示，土壤中44.02%的镉被去除。MHCC球体在淹水和非淹水土壤中表现出88.87%和94.45%的优异可回收性。修复后土壤的质地、阳离子交换容量（CEC）和pH值表明，MHCC-CAA系统对土壤性质的干扰很小。在生态毒理学测试中，未观察到MHCC或CAA球体对微生物生长产生显著阻碍，表明MHCC-CAA修复系统的生态友好性。 | This paper proposes a fast, facile and eco-friendly strategy for removing Cd from soil. By combining two types of floatable alginate-derived multifunctional spheres: magnetic hollow carbon composite (MHCC) and calcium alginate aerogel (CAA) spheres, the fixed state Cd in soil is activated and removed sequentially. MHCC spheres activate and desorb the solid phase anchored Cd into mobile Cd2+ ions, and CAA spheres effectively absorb the free Cd2+ ions from the liquid phase via the massive absorption sites of carboxy and hydroxy groups. The remediation results of 5-round successive MHCC-CAA treatments (1.5 g MHCC-0.45 g CAA in 60 g soil) show that 44.02% of Cd is removed from the soil. MHCC spheres demonstrate excellent recyclability of 88.87 and 94.45% in flooding and non-flooding soil, respectively. The texture, cation exchange capacity (CEC) and pH value of the remediated soil suggest that the MHCC-CAA system has little interference on the soil properties. No remarkable hindrance of microbial growth by MHCC or CAA spheres is observed in the eco-toxicological test, indicating the ecological friendliness of MHCC-CAA remediation system. | 2021 | 10.1016/j.cej.2021.128777 | https://doi.org/10.1016/j.cej.2021.128777 |  | 3654
Ecotoxicology and Environmental Safety | Fir bark modified by Phanerodontia chrysosporium: A low-cost amendment for cd-contaminated water and agricultural soil | 0 | 0 | 0 | 1 | 在本研究中，通过将冷杉树皮（FB）与白腐真菌（Phanerodontia chrysosporium）混合进行好氧发酵，制备了改性冷杉树皮（MFB）。通过批量实验结合动力学、等温线和热力学分析，研究了MFB对Cd2+的吸附潜力。结果表明，改性显著增加了冷杉树皮表面的多孔结构，MFB的表面积远高于FB。因此，MFB对Cd2+的吸附能力（17.4 mg g(-1)）是FB（7.2 mg g(-1)）的两倍以上，且MFB对Cd2+的吸附受物理吸附和化学吸附的控制。还研究了MFB在受污染的农业土壤中固定Cd的效果。使用浸出试验（欧洲标准EN 12457-2）结合典型的顺序提取程序（社区参考局，BCR）研究了MFB对Cd生物有效性的影响。实验结果表明，当添加的MFB剂量为30 mg g(-1)时，Cd的浸出性降低了71%。此外，MFB改良剂可以将Cd从不稳定的地球化学分数转化为更稳定的分数。总的来说，作为一种无化学添加且环保的材料，MFB有潜力用于原位修复受Cd污染的农业土壤。 | In this study, a modified fir barks (MFB) was prepared by mixing fir barks (FB) and white-rot fungi (Phanerodontia chrysosporium) under aerobic fermentation. The potential of MFB for Cd2+ adsorption was investigated by batch experiments combined with kinetic, isotherm, and thermodynamics analyses. The results revealed that the modification greatly increased the porous structures on the surfaces of fir barks and the surface area of MFB was much higher than that of FB. As a result, the adsorption capacity of Cd2+ on MFB (17.4 mg g(-1)) was more than two times higher than that on FB (7.2 mg g(-1)), and the adsorption of Cd2+ on MFB was controlled by physisorption and chemisorption. The immobilization of Cd by MFB in a contaminated agricultural soil was also investigated. The effect of MFB on the bioavailability of Cd was investigated using a leaching test (the European standard EN 12457-2) combined with a typical sequential extraction procedure (the community bureau of reference, BCR). The experimental results showed that the Cd leachability was reduced by 71% when the added MFB dosage was 30 mg g(-1). Besides, the MFB amendment could transform Cd from unstable geochemical fractions into more stable fractions. In total, the MFB, as a chemical-free and eco-friendly material, could be potentially employed for in-situ remediation of Cd-contaminated agricultural soils. | 2021 | 10.1016/j.ecoenv.2020.111830 | https://doi.org/10.1016/j.ecoenv.2020.111830 |  | 3686
Journal of Hazardous Materials | Adsorption of sulfonamides on biochars derived from waste residues and its mechanism | 0 | 0 | 1 | 1 | 摘要翻译如下： 废物残余物已被制备成生物炭（BC）吸附剂，以低成本去除磺胺类（SAs），但不同BCs对SA吸附性能差异的机制尚不清楚。因此，本研究调查了两种SAs（磺胺嘧啶和磺胺噻唑）在三种废物残余物衍生的BCs（污水污泥（SB）、猪粪（PB）和稻草（RB））上的吸附特性。结果表明，吸附机制为化学吸附，RB是在不同测试条件下（pH、Ca2+和腐殖酸）的首选BC，其次是PB和SB。为了解释这些现象，进行了FTIR、XRD和XPS分析，结果表明SB的C含量最低，PB和RB中两种O官能团（(CO)-O-=和C-O）的浓度存在非常显著的差异（P < 0.01）。密度泛函理论计算揭示了SAs吸附到BCs的主要机制是通过π-π电子供体受体相互作用和氢键。SAs-BC含有C-O（BC(OH)）和SAs-BC含有(CO)-O-=（BC((CO)-O-=)）之间的π相互作用没有显著差异，而SAsBC(OH)的氢键强度远强于SAs-BC((CO)-O-=)。 | Waste residues have been prepared as biochar (BC) adsorbents to remove sulfonamides (SAs) at low cost, but the mechanisms of the differences in the SA adsorption performance of different BCs are not clear. Thus, the adsorption characteristics of two SAs (sulfadiazine and sulfathiazole) on three BCs derived from waste residues (sewage sludge (SB), pig manure (PB), and rice straw (RB)) were investigated. The results showed that the adsorption mechanism was chemisorption and RB was the preferred BC under the different tested conditions (pH, Ca2+, and humic acid), followed by PB and SB. To interpret the phenomena, FTIR, XRD, and XPS analyses were performed and results indicated that SB had the lowest C content, and there was a very significant difference in the concentrations of the two O functional groups ((CO)-O-= and C-O) for PB and RB (P < 0.01). Density functional theory calculations revealed that the mechanisms of SA adsorption onto BCs were mainly through pi-pi electron donor acceptor interactions and H bonds. There was no significant difference in the pi interactions between the SAs-BC containing C-O (BC(OH)) and the SAs-BC containing (CO)-O-= (BC((CO)-O-=)), whereas the H bond strength of SAsBC(OH) was much stronger than that of SAs-BC((CO)-O-=). | 2021 | 10.1016/j.jhazmat.2020.124291 | https://doi.org/10.1016/j.jhazmat.2020.124291 |  | 3710
Journal of Environmental Chemical Engineering | Synthesis, characterization, and lead (II) sorption performance of a new magnetic separable composite: MnFe2O4@wild plants-derived biochar | 1 | 1 | 1 | 1 | 在本研究中，通过野生植物衍生的生物炭（WPC）和锰铁氧体纳米颗粒（MnFe2O4）的简便化学共沉淀方法合成了磁性可分离的生物炭纳米复合材料（MWPC）。研究揭示了其晶体结构、表面形貌和元素组成、孔隙结构、表面化学和磁性能。观察到尖晶石型锰铁氧体纳米颗粒显著影响WPC的表面积和孔隙结构。其饱和磁化值测量为19.7 emu/g。此外，通过考虑溶液pH、金属浓度、相互作用时间和温度等重要过程参数的影响，确定了作为测试水中金属吸附性能模型的铅的最佳吸附条件。动力学和等温吸附数据分别与Langmuir等温模型和伪二阶动力学模型非常吻合。观察到MWPC的最大Pb(II)吸附能力大约是WPC的2.6倍。计算了诸如ΔG°、ΔH°、ΔS°等热力学参数，以解释吸附过程中的相互作用性质，表明该过程是吸热的且自发的。研究结果表明，MWPC具有高比表面积和广泛的多孔吸附剂，能有效去除铅，并且可以通过磁力分离，不会对环境造成二次污染。 | In present study, the magnetic separable biochar nacomposite (MWPC) was synthesized by using the facile chemical coprecipitation method of wild plants-derived biochar (WPC) and manganese ferrite nanoparticles (MnFe2O4). Its crystal structure, surface morphology and elemental composition, textural structure, surface chemistry and magnetic performance were illuminated. The magnetic nanoparticles of spinel manganese ferrite were observed to significantly affect the surface area and pore structure of the WPC. Its saturation magnetization value was measured as 19.7 emu/g. In addition, the optimum sorption conditions of the lead selected as a model for testing metal sorption performance from water were determined by considering the effects of important process parameters such as solution pH, metal concentration, interaction time and temperature. The kinetic and isotherm sorption data were found to be well compatible with Langmuir isotherm and pseudo-second order kinetic models, respectively. It was observed that the maximum Pb(II) sorption capacity of MWPC was approximately 2.6 times higher than that of WPC. Thermodynamic parameters such as Delta G degrees, Delta H degrees,Delta S degrees calculated to explain the nature of the interaction during the sorption showed that the process is endothermic and spontaneous. The findings show that MWPC has a high surface area and a wide porous sorbent that is effective in lead removal and can be magnetically separated without leaving a second pollution to the environment. | 2021 | 10.1016/j.jece.2020.104567 | https://doi.org/10.1016/j.jece.2020.104567 |  | 3713
Chemosphere | Study of soil microorganisms modified wheat straw and biochar for reducing cadmium leaching potential and bioavailability | 0 | 0 | 1 | 1 | 过去十年中，作物秸秆和生物炭在污染环境中痕量金属修复的应用越来越受到关注。尽管已有一些关于作物秸秆稳定痕量金属机制的综述工作，但土壤土著微生物与作物秸秆对痕量金属吸附和稳定作用的相互作用效应和机制仍不清楚。本研究对小麦秸秆（WS）、小麦秸秆生物炭（WBC）和生物改性小麦秸秆（BMWS）的动态效应及潜在机制进行了研究，以探讨镉（Cd）的吸附、淋溶行为、化学形态和生物有效性。结果表明，生物吸附能力（q(e)）在BMWS处理中最高（14.42 mg g(-1)），与WBC（6.28 mg g(-1)）和WS（4.20 mg g(-1)）相比。BMWS、WBC和WS以3%的比例施用，显著降低了淋出液中Cd浓度，分别为53%、45%和21%，与对照组相比。BMWS的添加降低了可交换Cd的分数，导致土壤中有机质和碳酸盐结合Cd的分数增加。与对照组相比，3% w/w的BMWS和WBC的应用分别显著降低了DTPA可提取Cd 31.2%和28.6%。研究结果可能为开发功能性材料和策略提供新的视角，通过结合秸秆和土壤土著微生物，实现污染土壤和水中痕量金属的环保和可持续修复。（C）2021 Elsevier Ltd.版权所有。 | The application of crops straw and biochar in trace metals remediation from the contaminated environment attracted more and more attention during the past decade. Although there has been some review work on the mechanism of trace metals stabilization by crops straw, the effects and mechanisms of interaction among soil indigenous-microbes and crops-straw for trace metal adsorption and stabilization is still unclear. In this study, the dynamic effects along with potential mechanisms of wheat-straw (WS), wheat-straw biochar (WBC) and biologically modified wheat-straw (BMWS) were conducted to investigate the adsorption, leaching behaviour, chemical fractions and bioavailability of cadmium (Cd). The results showed that the biosorption capacity (q(e)) was most elevated in the BMWS treatment (14.42 mg g(-1)) as compared to WBC (6.28 mg g(-1)) and WS (4.20 mg g(-1)). The application of BMWS, WBC and WS at the rate of 3% significantly reduced Cd concentration in leachate to 53, 45 and 21% respectively, as compared to control. The addition of BMWS reduced the exchangeable Cd fraction resulted an increase in organic matter and carbonate bound Cd fraction in the soil. The DTPA extractable Cd was significantly decreased by 31.2 and 28.6% with the application of BMWS and WBC at 3% w/w respectively as compared to control. The research results may provide a novel perceptive for the development of functional materials and strategies for eco-friendly and sustainable trace metal remediation in contaminated soil and water by combination of straw and soil-indigenous microorganisms. (C) 2021 Elsevier Ltd. All rights reserved. | 2021 | 10.1016/j.chemosphere.2021.129644 | https://doi.org/10.1016/j.chemosphere.2021.129644 |  | 3720
Journal of Cleaner Production | Efficient adsorption of Cr (VI) from aqueous environments by phosphoric acid activated eucalyptus biochar | 0 | 0 | 1 | 1 | 生物炭因其能够从受污染的水中修复重金属和有机污染物，被认为是一种经济的吸附材料。本研究涉及通过新颖机制使用磷酸（H3PO4）驱动的桉树碳（EC）热解，以生产桉树活性炭（AC），并随后测试其从水环境中高效吸附Cr（VI）。采用XRD、SEM、BET、FTIR和XPS等先进的表征技术来表征EC和AC的结构和组成。AC能够去除99.76%的Cr（VI），高于EC的去除率25.24%。AC的比表面积比EC增加了近5倍，达到1265.56 m²/g，而EC为253.25 m²/g。Cr（VI）的去除率受到吸附能力、pH值、吸附时间、温度、动力学和等温线的高度影响。反应速率动力学、等温线和热力学分析表明，AC的吸附曲线与准二阶动力学模型非常吻合。AC吸附过程是一种自发的吸热反应，受内颗粒扩散限制，是化学和物理吸附的结合。（C）2020 Elsevier Ltd.版权所有。 | Biochar, due to its ability to remediate heavy metals and organic contaminants from polluted water is considered as an economic adsorption material. This work involved pyrolysis driven eucalyptus carbon (EC) to produce eucalyptus activated carbon (AC) through a novel mechanism of using phosphoric acid (H3PO4) and its subsequent testing for efficient adsorption of Cr (VI) from aqueous environments. Advanced characterization techniques like XRD, SEM, BET, FTIR, and XPS were employed to characterize the structure and composition of EC and AC. The AC could remove 99.76% of Cr(VI), which was higher than EC removal rate of 25.24%. The surface area of AC increased by almost 5 times 1265.56 m(2)/g compared to EC (253.25 m(2)/g). The removal rate of Cr(VI) was highly influenced by adsorption capacity, pH, adsorption time, temperature, kinetics, and isotherm. Reaction rate kinetics, isothermal, and thermodynamic analysis revealed that the adsorption curve of AC fits well with the quasi-second-order kinetic model. AC adsorption process was a spontaneous endothermic reaction limited by intraparticle diffusion and a combination of chemical and physical adsorption. (C) 2020 Elsevier Ltd. All rights reserved. | 2021 | 10.1016/j.jclepro.2020.124964 | https://doi.org/10.1016/j.jclepro.2020.124964 |  | 3725
Journal of Hazardous Materials | Enhanced copper removal from contaminated kaolinite soil by electrokinetic process using compost reactive filter media. | 0 | 0 | 0 | 1 | 电动力学（EK）修复技术是一种有前景的土壤去污技术，尽管土壤中靠近阴极的基本pH值限制了EK的有效性，因为重金属会沉淀。本研究首次将电动力学与堆肥（C）结合，作为可回收的反应性过滤介质（RFM），旨在提高高岭土土壤中铜的去除率。堆肥放置在阴极附近，作为吸附剂结合铜离子，同时缓冲土壤中碱性前沿的推进。在10V电势下，总铜去除率从EK的1.03%增加到EK-100%C的45.65%。进一步的实验使用生物炭（BC）和堆肥/生物炭（C + BC）混合物RFM在不同比例下进行，结果显示总Cu去除效率降低，顺序为EK-100%C > EK-(10%BC + 90%C) > EK-(20%BC + 80%C) > EK-(30%BC + 70%C) > EK。应用恒定电流20.00 mA进一步提高了EK-100%C中铜的去除率至84.09%，尽管在EK-(BC + C)中没有显示出显著提高。堆肥RFM通过酸提取再生，然后重复使用两次，实现了74.11%的总去除率。研究结果表明，堆肥是一种有前景且可重复使用的RFM，用于高效去除受污染土壤中的铜。 | Electrokinetic (EK) remediation is a promising technology for soil decontamination, although basic pH in the soil close to cathode has constrained EK effectiveness due to heavy metal precipitation. This study aimed to enhance copper removal from kaolinite soil by integrating EK with compost (C) as recyclable reactive filter media (RFM) for the first time. Compost placed near the cathode served as an adsorbent to bind copper ions while buffering the advancement of the alkaline front in soil. The total copper removal rate increased from 1.03% in EK to 45.65% in EK-100%C under an electric potential of 10 V. Further experiments conducted by using biochar (BC) and compost/biochar (C + BC) mixture RFM at different ratios showed total Cu removal efficiency decreasing as EK-100%C > EK-(10%BC + 90%C) > EK-(20%BC + 80%C) > EK-(30%BC + 70%C) > EK. The application of a constant electric current of 20.00 mA further enhanced copper removal to 84.09% in EK-100%C although did not show significant enhancement in EK-(BC + C). The compost RFM was regenerated by acid extraction and then reused twice, achieving a total removal of 74.11%. The findings demonstrated compost as a promising and reusable RFM for the efficient removal of copper in contaminated soil. | 2021 | 10.1016/j.jhazmat.2020.123891 | https://doi.org/10.1016/j.jhazmat.2020.123891 |  | 3728
Ecotoxicology and Environmental Safety | Simultaneous reduction of antibiotics and antibiotic resistance genes in pig manure using a composting process with a novel microbial agent | 0 | 0 | 0 | 1 | 近年来，为了促进动物生长和降低疾病风险，经常在畜禽和家禽的饲料中添加多种抗生素。然而，这些抗生素不能被动物完全消化，大部分随粪便排出，从而导致抗生素抗性基因（ARGs）的富集和巨大的环境风险。如今，堆肥化是解决这些问题的一个更好的选择。因此，本研究探讨了不同接种剂（以Phanerochaete chrysosporium（p）、Aspergillus niger（a）和Bacillus licheniformis（b）为主）共堆肥猪粪对多种抗生素和抗性基因的同时去除以及细菌群落演变的影响。结果表明，四环素和土霉素的最高去除率出现在堆D（p:b:a=1:5:5，生物质）中，分别为89.2%和87.8%，而多西环素和恩诺沙星的最高去除率出现在堆A（p:b:a=1:0:0，生物质）中，分别为98.6%和89%。与堆B（对照组）相比，在堆D中，除了磺胺类抗性基因外，ARGs减少了1.059 x 10^(-3)-6.68 x 10^(-2)基因拷贝/16S rRNA拷贝。单独接种p有效地降低了intI1和intI2。典范对应分析（CCA）表明，微生物群落结构的演变对ARGs的影响大于环境因素。总之，本研究提供了一种可行的方法，有效地去除猪粪中的抗生素和抗生素抗性基因。 | In recent years, in order to promote animal growth and reduce the risk of disease, a variety of antibiotics are frequently added to the animal feed of livestock and poultry. However, these antibiotics can not be fully digested by animals and most of them are excreted with feces, consequently causing the enrichment of antibiotic resistance genes (ARGs) and huge environmental risks. Nowadays, composting is a better option to solve these problems. Accordingly, this study explored the effects of co-composting swine manure with different inoculants dominated by Phanerochaete chrysosporium (p), Aspergillus niger (a), and Bacillus licheniformis (b) on the simultaneous removal of multiple antibiotics and resistance genes and evolution of the bacterial community. The results showed that the highest removal extent of tetracycline and oxytetracycline occurred in pile D (p:b: a=1:5:5, biomass) reaching 89.2% and 87.8%, respectively, while the highest removal extent of doxycycline and enrofloxacin occurred in pile A (p:b:a=1:0:0, biomass) reaching 98.6% and 89%, respectively. Compared with the levels in pile B (control check), in pile D, ARGs, except those for sulfonamides, decreased by 1.059 x 10(-3)-6.68 x 10(-2) gene copies/16S rRNA copies. Inoculation with p alone effectively reduced intI1 and intI2. Canonical correspondence analysis (CCA) that microbial community structure evolution had a greater influence on ARGs than environmental factors. In summary, this study provided a feasible way to efficiently remove the antibiotics and antibiotic resistance genes in pig manure. | 2021 | 10.1016/j.ecoenv.2020.111724 | https://doi.org/10.1016/j.ecoenv.2020.111724 |  | 3731
Science of the Total Environment | Hydrothermal carbonization of microalgae biomass produced in agro-industrial effluent: Products, characterization and applications | 0 | 0 | 0 | 1 | 水热碳化是一种热化学处理方法，其目的是将给定生物质中的碳水化合物成分转化为富含碳的物质，这一过程是在水介质中进行的。利用废水培养的微藻生物质是这种途径中各种潜在生物质之一。然而，针对不同类型生物质的水热碳化操作参数仍在研究之中。一般来说，较大的温度范围（180-260摄氏度）被应用于木质生物质，这些生物质具有纤维和/或木质结构，因此比藻类生物质更具有热稳定性。本研究介绍了在农业工业废水中培养的微藻生物质的水热碳化。为此，Parr反应器在不同温度（130、150和170摄氏度）和停留时间（10、30和50分钟）下运行。结果表明，在热化学处理后，水热炭的性质得到了改善，主要是能量产量和碳浓度。能量回收得到了改善，碳化材料的疏水性也得到了提高。观察到在10分钟的停留时间下，温度的升高使固体产量增加了7.53%。另一方面，在30和50分钟的停留时间下，当温度升高时，固体产量分别减少了6.70%和0.92%。因此，在170摄氏度的温度和10分钟的停留时间下，获得了最高的固体（77.72%）和能量（7821%）产量。原始生物质中灰分含量很高（32.99%），在碳化材料中增加了约3%，无论应用何种处理。除了钾和钠之外，其他宏观和微量营养素在热化学处理后都集中在水热炭中，表明该材料除了能源利用外，还具有农业应用的潜力。结果表明，停留时间是该过程中最重要的操作参数。（C）2021 Elsevier B.V.版权所有。 | Hydrothermal carbonization is a thermochemical treatment whose objective is to convert carbohydrate components of a given biomass into carbon-rich material in an aqueous medium. Biomass of wastewater grown microalgae is among the various potential biomasses for this route. However, operational parameters of hydrothermal carbonization for different types of biomass are still being investigated. In general, larger temperature ranges (180-260 degrees C) are applied to woody biomasses, which have fibrous and/or ligneous structures and, therefore, are more thermally stable than algae biomass. This study presents the hydrothermal carbonization of microalgae biomass cultivated in an agro-industrial effluent. For this purpose, a Parr reactor was operated at different temperatures (130. 150 and 170 degrees C) and retention times (10, 30 and 50 min). Results showed improvements in the properties of the hydrochar, mainly energy yield and carbon concentration, after the thermochemical treatment. Energy recovery was improved, as well as hydrophobicity of the carbonized material. It was observed that in the retention time of 10 min, the increase in temperature provided an increase of 7.53% in the yield of solids. On the other hand, in the retention times of 30 and 50 min, when the temperature was increased, the solid yield decreased 6.70% and 0.92%, respectively. Thus, the highest yield of solids (77.72%) and energy (7821%) was obtained at the temperature of 170 degrees C and retention time of 10 min. There was a high ash content in the raw biomass (32.99%) and an increase of approximately 3% in the carbonized material, regardless of the applied treatment With the exception of potassium and sodium, the other macro and micronutrients were concentrated in the hydrochar after thermochemical treatment, indicating the potential of the material for agriculture application, in addition to energy use. Results showed that the retention time was the most significant operational parameter of the process. (C) 2021 Elsevier B.V. All rights reserved. | 2021 | 10.1016/j.scitotenv.2020.144480 | https://doi.org/10.1016/j.scitotenv.2020.144480 |  | 3735
Journal of Environmental Management | A critical review on silver nanoparticles: From synthesis and applications to its mitigation through low-cost adsorption by biochar | 0 | 0 | 0 | 0 | 银纳米粒子是纳米技术应用中最有益的重金属形式之一。由于其出色的抗菌特性、低电阻和热阻以及表面等离子共振，银纳米粒子被广泛应用于各种产品中，包括消费品、医疗保健、催化剂、电子和分析设备。随着含有银纳米粒子的产品的生产和应用日益增加，银纳米粒子释放导致的环境污染也在增加，特别是对水生生态系统的影响。银纳米粒子可以杀死土壤和水中的有益细菌，并在生物体内生物积累，即使在低浓度下（从10^-2到10微克/毫升）也能显示出抗菌效果。另一方面，澳大利亚和美国对银的最大排放限制分别为0.1微克/升和3.2微克/升。为了减少其毒性后果并满足监管指南，至关重要的是在将废水排放到其他水体之前，从废水中去除银纳米粒子。目前有几种技术可用于去除银纳米粒子，但使用低成本吸附剂的吸附过程是减轻银纳米粒子污染的有前景的替代方案。作为低成本吸附剂之一，从生物质废物中产生的生物炭可能是合适的吸附剂。本综述重点整理了关于银纳米粒子生产、应用、环境后果以及从废水中去除银的成本效益技术方法的最新证据。 | Silver nanoparticles are one of the most beneficial forms of heavy metals in nanotechnology applications. Due to its exceptional antimicrobial properties, low electrical and thermal resistance, and surface plasmon resonance, silver nanoparticles are used in a wide variety of products, including consumer goods, healthcare, catalysts, electronics, and analytical equipment. As the production and applications of silver nanoparticles containing products increase daily, the environmental pollution due to silver nanoparticles release is increasing and affecting especially the aqueous ecosystem. Silver nanoparticles can kill useful bacteria in soil and water, and bioaccumulate in living organisms even at low concentrations from 10(-2) to 10 mu g/mL silver can show antibacterial effect. On the other hand, the maximum silver discharge limit into freshwater is 0.1 mu g/L and 3.2 mu g/L for Australia and the USA, respectively. To reduce its toxic consequences and meet the regulatory guidelines, it is crucial to remove silver nanoparticles from wastewater before it is discharged into other water streams. Several technologies are available to remove silver nanoparticles, but the adsorption process using low-cost adsorbents is a promising alternative to mitigate silver nanoparticle pollution in the bulk stage. As one of the low-cost adsorbents, biochar produced from the biomass waste could be a suitable adsorbent. This review focuses on collating the latest evidence on silver nanoparticle production, applications, environmental consequences, and cost-effective technological approaches for silver removal from wastewater. | 2021 | 10.1016/j.jenvman.2020.111918 | https://doi.org/10.1016/j.jenvman.2020.111918 |  | 3745
Bioengineered | Sustainable mitigation of heavy metals from effluents: Toxicity and fate with recent technological advancements | 0 | 0 | 0 | 0 | 由于快速工业化导致的人类活动增加，使得水生和陆地生态系统中的重金属污染加剧。这些污染物对人类和环境健康产生有害影响。这些污染物大多数具有致癌性、神经毒性，即使在极低浓度下也非常有毒。重金属污染已成为全球关注的问题，传统处理方法在提供成本效益和环保解决方案方面存在不足。因此，利用微生物和植物减少环境中游离重金属的方法已成为研究人员最可接受的方法。此外，在微生物和植物修复中，氧化还原反应改变了这些金属的价态，使其毒性降低。此外，使用生物炭作为修复工具提供了一个可持续的解决方案，需要进一步研究以实现更大规模的应用。微生物分泌的酶和整个微生物细胞被认为是减轻污染场所重金属的生态高效生物催化剂。据我们所知，关于重金属修复方面以及用于检测重金属的传感器的文献非常有限。应实施系统管理，以克服使用这些生物修复技术的技术和实际限制。已确定的知识空白及其可能的未来方向已进行了讨论。 | Increase in anthropogenic activities due to rapid industrialization had caused an elevation in heavy metal contamination of aquatic and terrestrial ecosystems. These pollutants have detrimental effects on human and environmental health. The majority of these pollutants are carcinogenic, neurotoxic, and are very poisonous even at very low concentrations. Contamination caused by heavy metals has become a global concern for which the traditional treatment approaches lack in providing a cost-effective and eco-friendly solution. Therefore, the use of microorganisms and plants to reduce the free available heavy metal present in the environment has become the most acceptable method by researchers. Also, in microbial- and phyto-remediation the redox reaction shifts the valence which makes these metals less toxic. In addition to this, the use of biochar as a remediation tool has provided a sustainable solution that needs further investigations toward its implementation on a larger scale. Enzymes secreted by microbes and whole microbial cell are considered an eco-efficient biocatalyst for mitigation of heavy metals from contaminated sites. To the best of our knowledge there is very less literature available covering remediation of heavy metals aspect along with the sensors used for detection of heavy metals. Systematic management should be implemented to overcome the technical and practical limitations in the use of these bioremediation techniques. The knowledge gaps have been identified in terms of its limitation and possible future directions have been discussed. | 2021 | 10.1080/21655979.2021.1978616 | https://doi.org/10.1080/21655979.2021.1978616 |  | 3776
Mini-reviews in Organic Chemistry | Carbon Transformations of Biochar Based Co-Composting - A Review | 0 | 0 | 0 | 0 | 生物炭改良堆肥（BAC）在可持续农业实践中扮演着重要角色，因为它在作物生产、土壤养分保持、碳封存和环境保护方面具有多重益处。尽管作为一种传统方法被接受，但在各种基材和条件下，人们对其适用性和效率的理解仍然不足。生物炭和堆肥作为两种碳基实体，富含养分和表面活性，它们在农业领域中单独或一起使用，以改善土壤特性和提高作物生产力。最近的研究集中在定义它们在不同饲料、土壤、作物和气候条件下的制备、混合、应用和监测的最佳条件。然而，由于系统的复杂性和特异性，它们相互作用的许多影响因素尚未详细了解。在这篇综述中，我们分析了BAC新材料选择和制备的最新进展，并解释了基于有机碳可能的化学/形态转化，土壤中有机物（OM）降解/封存的机制。大多数性能结果与之前的记录一致，但在不同的实验条件下也观察到了一些矛盾。总的来说，BAC增强了碳的矿化和重金属的封存，并由于其表面发展了羰基、酚类和芳香族官能团，稳定了OM的不稳定部分。此外，生物炭的老化导致了稳定的N-C=O和氨基基团，用于吸附氮化合物，从而降低了潜在的温室气体排放。该研究进一步确定了这一领域未来研究的潜在空白。 | Biochar-Amended Composting (BAC) plays an integral role in sustainable agricultural practices due to its multiple benefits in crop production, soil nutrient retention, carbon sequestration and environmental protection. Although accepted as a traditional method, there is a lack of understanding in defining its suitability and efficiency in terms of various base-materials and conditions. Being two carbon-based entities with plentiful nutrients and surface activity, biochar and compost find application in agricultural fields together or separately for improving the soil properties and crop productivity. Recent studies focus on defining the optimum conditions for their preparation, mixing, application and monitoring under various feed, soil, crop and climatic conditions. However, due to the complexity and specificity of the system, many influencing aspects of their interaction are yet unknown in detail. In this review, we analyze the recent advancements in the selection and preparation of new materials for BAC, and explain the mechanisms of Organic Matter (OM) degradation/sequestration occurring in soil based on possible chemical/morphological transformations of organic carbon. Most of the performance results are in agreement with the previous records, but a few contradictions have been observed under diverse experimental conditions. In general, BAC enhanced the mineralization of carbon and sequestration of heavy metals, and stabilized labile fraction of OM due to the development of carbonyl, phenolic and aromatic functional groups on its surface. In addition, aging of biochar resulted in stable N-C=O and amino groups for the adsorption of nitrogen compounds thus decreasing the potential greenhouse gas emissions. The study further identifies potential future research gaps in this area. | 2021 | 10.2174/1570193X17999200928221205 | https://doi.org/10.2174/1570193X17999200928221205 |  | 3799
Water Science and Technology | Effect of spent liquor recycle during hydrothermal carbonization on the properties of hydrochar | 0 | 0 | 1 | 1 | 水热碳化是一种将生物质转化为有价值的水热炭的可行方法，回收水热碳化过程中的废液有助于减少废液的排放。本研究探讨了废液回收对水热炭性质和废液沼气潜力的影响。在220℃和240℃的水热碳化过程中，分别回收了50%体积分数的废液四次。结果表明，废液回收后水热炭的比表面积在7.2-8.6 m²/g之间，-OH、C=O和C-O的峰值变得更加强烈。水热炭对Cd²⁺的吸附能力约为1.3 mg/g，在废液回收后降低了0.02-0.15 mg/g。废液的沼气产量从263 mL/g-COD持续下降至29 mL/g-COD。我们的结果表明，废液回收是一种有前景的方法，可以改善水热碳化过程。 | Hydrothermal carbonization is a feasible way to convert biomass into valuable hydrochar, the recycle of spent liquor during HTC is beneficial to reduce the output of spent liquor. The effects of spent liquor recycle on the properties of hydrochar and the biogas potential of spent liquor are investigated in this study. Part of the spent liquor (50% volume fraction) was recycled four times at 220 and 240 degrees C HTC, respectively. The results showed that the surface area of hydrochar was in the range of 7.2-8.6 m(2)/g after spent liquor recycle, and the peak of -OH, C = O and C-O became more intense. The Cd2+ adsorption capacity of hydrochar was around 1.3 mg/g and it decreased by 0.02-0.15 mg/g after spent liquor recycle. The biogas yield of spent liquor kept declining from 263 to 29 mL/g-COD with each cycle of spent liquor. Our results suggest that spent liquor recycle is a promising method to improve hydrothermal carbonization process. | 2020 | 10.2166/wst.2020.546 | https://doi.org/10.2166/wst.2020.546 |  | 3831
Journal of Environmental Chemical Engineering | Investigation on adsorption behaviors of heavy metal ions (Cd2+, Cr3+, Hg2+ and Pb2+) through low-cost/active manganese dioxide-modified magnetic biochar derived from palm kernel cake residue | 1 | 1 | 1 | 1 | 在这项研究中，系统地研究了使用源自棕榈仁饼残余物的活性MnO2改性磁性生物炭对Cd2+、Cr3+、Pb2+和Hg2+等重金属阳离子的吸附行为。通过共沉淀法合成的Fe3O4在FeCl3与FeCl2的最佳比例（2:1）下，可以很容易地涂覆在碳化生物炭粉（CP）的表面。通过掺杂KMnO4（CP-Fe-Mn），磁性生物炭（CP-Fe）的吸附性能得到了有效提高。通过VSM、XRD、BET、Boehm滴定、FT-IR、pHpzc和SEM-EDS技术分析了吸附剂的物理化学性质。CP-Fe-Mn的饱和磁化值为20.94 emu/g，表明所获得吸附剂具有顺磁性。在完成吸附过程后，发现CP-Fe-Mn可以从水溶液中简便地回收。每个重金属离子在CP-Fe-Mn上的吸附行为被发现是一个单层物理吸附过程，通过Langmuir、Dubinin-Radushkevich、Temkin、Redlich-Peterson和Toth等温线得到证实。Cd2+、Cr3+、Pb2+和Hg2+的最大吸附容量（qmax）分别为18.60、19.92、49.64和13.69 mg/g。快速吸附遵循两步内颗粒扩散过程，分别遵循伪二阶和Weber-Morris模型。此外，热力学研究表明，重金属在CP-Fe-Mn上的吸附行为被发现是自发的和吸热过程。预计这种新型低成本CP-Fe-Mn将被进一步应用于废水中多种重金属的有效去除。 | In this study, the adsorption behaviors of heavy metal cations such as Cd2+, Cr3+, Pb2+ and Hg2+ were systematically investigated using active MnO2-modified magnetic biochar derived from palm kernel cake residue. The Fe3O4 synthesized via co-precipitation at an optimum ratio of FeCl3 to FeCl2 (2 to 1) was easily coated on surface of carbonized biochar powder (CP). The adsorption performance of magnetic biochar (CP-Fe) was efficiently improved by doping with KMnO4 (CP-Fe-Mn). The physicochemical properties of adsorbents were analyzed by VSM, XRD, BET, Boehm titration, FT-IR, pHpzc and SEM-EDS techniques. A saturation magnetization value of CP-Fe-Mn was 20.94 emu/g, indicating to the paramagnetic properties of obtained adsorbent. A facile recovery of CP-Fe-Mn from aqueous solution after finishing adsorption process was found. The adsorption behaviors of each heavy metal ion over CP-Fe-Mn were found to be a monolayer-physisorption process, confirming by Langmuir, Dubinin-Radushkevich, Temkin, Redlich-Peterson and Toth isotherms. The maximum adsorption capacities (qmax) of Cd2+, Cr3+, Pb2+ and Hg2+ were 18.60, 19.92, 49.64 and 13.69 mg/g, respectively. A rapid adsorption with two-step of intra-particle diffusion processes followed the pseudo-second order and the WeberMorris models, respectively. Furthermore, thermodynamic studies suggested that behavior adsorptions of heavy metals over CP-Fe-Mn were found to be spontaneous nature and endothermic process. It was expected that such a novel low-cost CP-Fe-Mn should be further applied for capable removal of several heavy metals in wastewater. | 2020 | 10.1016/j.jece.2020.104467 | https://doi.org/10.1016/j.jece.2020.104467 |  | 3860
Journal of Saudi Chemical Society | Characterization and Artificial Neural Networks Modelling of methylene blue adsorption of biochar derived from agricultural residues: Effect of biomass type, pyrolysis temperature, particle size | 0 | 0 | 1 | 0 | 生物炭作为一种吸附剂、土壤改良剂和通过碳封存减少气候变化的工具已被广泛研究。通过优化热解过程，可以设计出适合预期用途的生物炭。本研究从三种不同的原料（橡树果壳、jift和去籽的角豆荚）中制备了四种粒径（100-2000毫米）的生物炭样品，并在不同的热解温度（300-600摄氏度）下进行。研究了这些组合对所产生生物炭性质的影响。对于三种原料的所有粒径，生物炭产量随着热解温度的升高而降低。生物炭的灰分含量、固定碳、热稳定性、pH值、电导率（EC）和比表面积（SSA）随着热解温度的升高而增加。生物炭的挥发性物质和零电荷点的pH值（pHpzc）随着热解温度的升高而降低。傅里叶变换红外光谱（FTIR）分析表明，生物炭表面富含羟基、酚基、羰基和脂肪族基团。甲基蓝（MB）吸附能力被用作生物炭质量的指标。开发了人工神经网络（ANN）模型，以预测基于生物炭生产操作条件（原始生物质类型、粒径、热解温度）的生物炭质量。该模型成功预测了生物炭的MB吸附能力。该模型是一个非常有用的工具，用于预测生物炭在水处理中的性能或评估特定应用中设计生物炭的一般质量。（C）2020年作者。由Elsevier B.V.代表沙特国王大学出版。 | Biochar has been explored as a sorbent for contaminants, soil amendment and climate change mitigation tool through carbon sequestration. Through the optimization of the pyrolysis process, biochar can be designed with qualities to suit the intended uses. Biochar samples were prepared from four particle sizes (100-2000 mm) of three different feedstocks (oak acorn shells, jift and deseeded carob pods) at different pyrolysis temperatures (300-600 degrees C). The effect of these combinations on the properties of the produced biochar was studied. Biochar yield decreased with increasing pyrolysis temperature for all particle sizes of the three feedstocks. Ash content, fixed carbon, thermal stability, pH, electrical conductivity (EC), specific surface area (SSA) of biochar increased with increasing pyrolysis temperature. Volatile matter and pH value at the point of zero charge (pHpzc) of biochar decreased with increasing pyrolysis temperature. Fourier-transform infrared spectroscopy (FTIR) analysis indicated that the surface of the biochar was rich with hydroxyl, phenolic, carbonyl and aliphatic groups. Methylene blue (MB) adsorption capacity was used as an indicator of the quality of the biochar. Artificial neural networks (ANN) model was developed to predict the quality of the biochar based on operational conditions of biochar production (parent biomass type, particle size, pyrolysis temperature). The model successfully predicted the MB adsorption capacity of the biochar. The model is a very useful tool to predict the performance of biochar for water treatment purposes or assessing the general quality of a design biochar for specific application. (C) 2020 The Authors. Published by Elsevier B.V. on behalf of King Saud University. | 2020 | 10.1016/j.jscs.2020.07.005 | https://doi.org/10.1016/j.jscs.2020.07.005 |  | 3905
Science of the Total Environment | Exploration of the potential capacity of fly ash and bottom ash derived from wood pellet-based thermal power plant for heavy metal removal | 0 | 0 | 0 | 1 | 本研究旨在探讨木屑颗粒热电厂排放的粉煤灰（FA）和底灰（BA）去除重金属的潜在能力。粉煤灰由CaSiO3、P2O5和K2O等无机化合物组成，而底灰的性质与有机生物质衍生的生物炭非常相似。FA和BA对镉（Cd）的吸附特性均能很好地用Langmuir和伪二阶模型描述，FA对镉的最大吸附能力是BA的4.2倍。结果表明，FA可以应用于处理含有重金属的废水，pH范围为2-6；然而，BA被认为是在pH为5-6的含有重金属的废水中最有效。研究机制得出结论，FA对镉的吸附主要由CaSiO3与镉离子之间的化学反应形成的Cd2SiO4复合物以及在中性及碱性溶液中由K溶解引起的Cd(OH)(2)沉淀所主导。研究发现，BA对镉的吸附受到功能团（C=C和C-OH）的结合、CaCO3溶解-CdCO3沉淀反应以及在弱酸性条件下一些矿物与Si和Cd离子之间的离子交换的影响。结果表明，木屑颗粒热电厂排放的FA和BA在去除重金属方面具有很高的潜力，它们在重金属的净化和修复中的实用应用可能是减少电厂废物产生和清洁环境的有效途径。（C）2020 Elsevier B.V.版权所有。 | This study was conducted to explore the potential capacity for the removal of heavy metals from the fly ash (FA) and bottom ash (BA) emitted by wood pellet thermal power plants. Fly ash consists of inorganic compounds such as CaSiO3, P2O5, and K2O, whereas BA shows properties very similar to the biochar derived from organic biomass. The adsorption properties of both FA and BA for Cd were described well by the Langmuir and pseudo-secondorder models, and the maximum adsorption capacity of FA for Cd was 4.2 times higher than that of BA. The results indicate that FA can be applied to the treatment of wastewater that contains heavy metals over pH range from 2-6; however, BA is considered to be most effective for application with wastewater that contains heavy metals at a pH of 5-6. Study of the mechanism concluded that the adsorption of Cd by FA is dominated by the formation of Cd2SiO4 complexes by chemical reactions between CaSiO3 and Cd ions as well as via the precipitation of Cd (OH)(2) in the neutral and alkaline solutions that is caused by the dissolution of K. It was found that the adsorption of Cd by BA was influenced by the binding of functional groups (C=C and C-OH), coupled CaCO3 dissolution-CdCO3 precipitation reaction and ion exchange between some minerals with Si and Cd ions in weakly acidic conditions. Results indicate that the FA and BA emitted from wood pellet thermal power plants have high potential for heavy metal removal, and their practical use in the purification and restoration of heavy metals could be an effective way to reduce the waste produced by power plants and clean the environment. (C) 2020 Elsevier B.V. All rights reserved. | 2020 | 10.1016/j.scitotenv.2020.140205 | https://doi.org/10.1016/j.scitotenv.2020.140205 |  | 3932
Sustainable Environment Research | Adsorption of Lead, manganese, and copper onto biochar in landfill leachate: implication of non-linear regression analysis | 1 | 1 | 1 | 1 | 本研究探讨了利用木质生物质炭（BC）去除垃圾填埋场渗滤液中的铅（Pb）、锰（Mn）和铜（Cu）的可行性，并建立了模型。BC在740摄氏度的热解温度下制备。研究了接触时间、BC剂量和粒径对重金属在BC上的吸附效果。BC以两种形式使用，即粉碎（PWB）和破碎（CWB），以评估BC粒径对吸附特性的影响。使用伪二阶和Elovich模型评估了Pb、Mn和Cu在PWB和CWB上的吸附动力学，两种模型均能很好地描述吸附动力学。当渗滤液中PWB含量从0.5增加到5克/升时，Pb、Mn和Cu的去除效率分别提高了1.2、1.4和1.6倍。使用Langmuir、非线性Freundlich、线性Freundlich和Temkin等温线评估了重金属在渗滤液系统中BC上的平衡吸附能力，并发现PWB的顺序为：非线性Freundlich > Temkin > Langmuir > 线性Freundlich。Langmuir和线性Freundlich模型不能充分表示重金属在BC上的吸附，尤其是对于CWB。铅的去除率最高为88%，而锰的最大吸附强度为1.58毫克/克。使用非线性Freundlich等温线显著降低了吸附预测误差。在所有处理中，PWB对Pb、Mn和Cu的吸附亲和力大于CWB。建议使用木质生物质炭作为经济型吸附剂，用于去除垃圾填埋场渗滤液中的重金属。 | The feasibility of using wood-derived biochar (BC) to remove Pb, Mn, and Cu from landfill leachate was investigated and modeled in this study. BC was produced under the pyrolytic temperature of 740 degrees C. The effect of contact time, BC dosage and particle size on adsorption of the heavy metals onto BC was examined. BC was used in two forms i.e., pulverized (PWB) and crushed (CWB) to evaluate the effect of BC particle size on adsorption characteristics. The kinetics of Pb, Mn, and Cu adsorption onto PWB and CWB were assessed using the pseudo second-order and Elovich models, where both applied models could well describe the adsorption kinetics. Removal efficiencies of the heavy metals were increases by 1.2, 1.4, and 1.6 times, respectively, for Pb, Mn, and Cu, when PWB content of the leachate increased from 0.5 to 5 g L- 1. Equilibrium adsorption capacity of the heavy metals onto BC in leachate system was evaluated using the Langmuir, non-linearized Freundlich, linearized Freundlich, and Temkin isotherms and found to have the following order for PWB: Non-linearized Freundlich > Temkin > Langmuir > Linearized Freundlich. The Langmuir and linearized Freundlich models could not adequately represent adsorption of the heavy metals onto BC, especially for CWB. The highest removal of 88% was obtained for Pb, while the greatest adsorption intensity was found to be 1.58 mg g(- 1)for Mn. Using the non-linearized Freundlich isotherm significantly reduced adsorption prediction error. The adsorption affinity of PWB for Pb, Mn, and Cu was greater than that of CWB in all treatments. Wood-derived BC is suggested to be used for the removal of heavy metals from landfill leachate as an economical adsorbent. | 2020 | 10.1186/s42834-020-00061-9 | https://doi.org/10.1186/s42834-020-00061-9 |  | 3996
Science of the Total Environment | Contributions and mechanisms of components in modi fied biochar to adsorb cadmium in aqueous solution | 0 | 0 | 1 | 1 | 最近，研究人员对改性生物炭对重金属的吸附进行了大量研究，但对生物炭复合材料中各组分对重金属吸附的贡献和机制的探索较少。本文通过Fe2+/Fe3+和NaOH对生物炭进行改性，并对改性后生物炭对镉的吸附进行了进一步分析。结果发现：（1）改性生物炭（M85）对镉的吸附能力为406.46 mg/g，是原始生物炭（C800）的16倍；（2）改性生物炭对镉的吸附增加与比表面积关系不大，纯铁组分并非巨大吸附能力的决定性因素；（3）改性生物炭是一种具有特殊结构的复合材料，其表面形成的C-O-Fe结构是吸附能力急剧增加的主要原因。在铁组分中，铁氧化物（Fe3O4、γ-Fe2O3和Fe-O-Fe）、含铁官能团（-Fe-R-COOH和Fe-R-OH等）和矿物晶体XiFeYjOk与水溶液中的镉离子发生反应，交换、形成络合物和沉淀，实现固定重金属的目的。此外，芳香结构C=C π也能吸附Cd2+，生成C=C π-Cd。 | Recently, researchers have carried out a large number of studies on the adsorption of heavy metals by modified biochar, but there have been fewer explorations of the contributions and mechanisms of components in biochar composites on heavy metals adsorption. In this paper, the biochar was modified by Fe2+/Fe3+ and NaOH, and a further analysis of the adsorption of cadmium on the new biochar was conducted. It was found that (1) the adsorption capacity for cadmium of the modified biochar (M85) was 406.46 mg/g, which was 16 times that of the original biochar (C800); (2) the increased adsorption of cadmium onto the modified biochar had little correlation with the specific surface area, and the pure iron component was not the decisive factor for the huge adsorption capacity; and (3) the modified biochar was a kind of composite material with special construction, where the C-O-Fe structure that formed on its surface was the main reason for the sharp increase in adsorption. Among the iron components, iron oxides (Fe3O4, gamma-Fe2O3 and Fe-O-Fe), iron-containing functional groups (-Fe-R-COOH and Fe-R-OH, etc.) and the mineral crystal XiFeYjOk reacted with the cadmium ion in aqueous solution to exchange, form complexes and precipitate, achieving the purpose of fixing the heavy metal. In addition, the aromatic structure C=C pi can also adsorb Cd2+ to generate C=C pi-Cd. | 2020 | 10.1016/j.scitotenv.2020.139320 | https://doi.org/10.1016/j.scitotenv.2020.139320 |  | 4025
Plos One | Surface characterization of maize-straw-derived biochar and their sorption mechanism for Pb2+and methylene blue | 1 | 1 | 1 | 1 | 由秸秆衍生的生物炭是一种潜在的低成本金属离子和有机污染物吸附剂，但其实际应用仍受到吸附能力的局限。在本研究中，我们探索了生物炭性质与热解温度之间的相关性。通过监测生物炭在吸附前后性质的变化，使用BET、SEM、XPS和FT-IR光谱学研究了吸附机制。通过吸附动力学和生物炭在吸附前后性质的变化揭示了吸附机制。在初始浓度为125和500 mg/L时，甲基蓝（MB）和Pb(2+)的吸附去除效率分别达到了95%。物理吸附、化学吸附和孔隙填充机制决定了MB和Pb(2+)在生物炭上的吸附过程。在更高的热解温度下，Pb(2+)的吸附过程受到化学共沉淀的严重影响。焦油颗粒的出现增加了Pb2+的吸附速率。在500、800和900摄氏度的热解温度下获得的生物炭被证明适用于Pb(2+)的去除。化学吸附和孔隙度主导了MB的吸附，而在200、800和900摄氏度的热解温度下生产的生物炭是MB去除的潜在材料。本研究为将玉米秸秆转化为有价值的低成本材料以去除不同污染物提供了最佳的热解条件。 | Biochar derived from straw is a potential low-cost adsorbent for metal ions and organic pollutants, but its practical application is still limited by the adsorption capacity. In this study, the correlation between the biochar's properties and pyrolysis temperature was explored. The adsorption mechanism was studied by monitoring the changes of biochar properties before and after adsorption using BET, SEM, XPS and FT-IR spectroscopy. The adsorption mechanism was revealed following the adsorption kinetics and the changes in biochar's properties before and after adsorption. The methylene blue (MB) and Pb(2+)adsorption removal efficiency reached 95% at the initial concentration of 125 and 500 mg/L, respectively. Physisorption, chemisorption, and pore filling mechanisms determined the adsorption process of MB and Pb(2+)on biochar. The Pb(2+)adsorption process was highly affected by chemical co-precipitation at higher pyrolysis temperatures. The appearance of tar particles increased the adsorption rate of Pb2+. The biochar obtained at the pyrolysis temperature at 500, 800 and 900 degrees C proved to be applicable for Pb(2+)removal. Chemisorption and porosity dominated the MB adsorption, and biochars produced at pyrolysis temperatures of 200, 800 and 900 degrees C are potential materials for MB removal. This study provides optimal pyrolysis conditions for transforming maize straw into valuable, low-cost materials for the removal of different pollutants. | 2020 | 10.1371/journal.pone.0238105 | https://doi.org/10.1371/journal.pone.0238105 |  | 4026
Chemical Engineering Journal | Efficient phosphorus recycling and heavy metal removal from wastewater sludge by a novel hydrothermal humification-technique | 0 | 0 | 0 | 1 | 本文介绍了一种简单且低成本的湿热腐殖化（HTH）处理方法，用于同时实现污泥（SS）与碱灰（AA）和生物质的重金属去除、养分回收（磷P）和灰分精炼。通过元素分析得到的H/C和O/C原子比图表明，在湿热条件下的脱水和脱羧反应是导致污泥/生物质分解和人工腐殖质形成的基本反应。将植物生物质引入污泥衍生样品，并调整KOH或碱灰（AA）质量，可以有效提高磷元素的回收率，实现在适宜的pH值（6.5至7.7）下溶解磷（DP）的高含量（从7045至10075 mg/L）。ICP-AES结果表明，在污泥衍生液体产品中，铬和镉含量降至检测限以下，铜（从0.07至0.46 mg/g）、锌（从0.15至0.98 mg/g）和铅（从0.067至0.142 mg/g）元素含量急剧下降，污泥衍生固体中的重金属元素可以通过后续处理回收到工业盐中。进行盆栽实验，以研究污泥衍生液体和固体（重金属回收处理后）中的磷可用性，以促进植物生长。与对照组相比，较高的茎根比（62.1%对46.2%）和保水含量（84.7%对83.7%）表明，在添加污泥衍生液体产品后，更多养分的存在对植物生长的促进作用。这项工作可以为种植生长提供一种智能、能源利用和可持续的施肥途径。 | This publication presents a simple and low-cost hydrothermal humification (HTH) treatment of sewage sludge (SS) together with alkali ash (AA) and biomass for simultaneous implementation of heavy metal removal, nutrient recovery (P) and ash refining. The H/C and O/C atomic ratio plots obtained from elemental analysis demonstrate that dehydration and decarboxylation under hydrothermal conditions are elemental reactions leading to sludge/biomass decomposition and artificial humic matter formation. Introduction of plant biomass into sludge-derived samples and adjustment of KOH or alkali ash (AA) mass effectively improve the recovery of P element, realizing high contents of dissolved phosphorus (DP) (from 7045 to 10075 mg/L) at appropriate pH values (6.5 to 7.7). ICP-AES results indicate the drop of Cr and Cd content below detection limit together with a sharp decrease of the elements Cu (from 0.07 to 0.46 mg/g), Zn (from 0.15 to 0.98 mg/g) and Pb (from 0.067 to 0.142 mg/g) after HTH treatment in sludge-derived liquid products and the heavy metal elements enriched in sludge-derived solids can be recovered into industrial salts by subsequent treatment. Pot planting experiments are conducted to investigate the P-availability in both sludge-derived liquids and solids (after treatment of heavy metal recovery) for promotion of plant growth. A higher proportion of shoot-to-root weight (62.1% versus 46.2%) and preserved moisture contents (84.7% versus 83.7%) when compared to the control groups demonstrate the effect of the presence of more nutrients after addition of sludge-derived liquid products. This work could provide a smart, energy utilization and sustainable fertilization route for planting growth. | 2020 | 10.1016/j.cej.2020.124832 | https://doi.org/10.1016/j.cej.2020.124832 |  | 4034
Journal of Biobased Materials and Bioenergy | Phytoremediation of Multi-Metal Contaminated Soil in Iron-Steel Industrial Area with Solanum nigrum L. and Optimized Amendments | 0 | 0 | 0 | 1 | 废弃钢铁工业土壤中重金属浓度高，对环境质量产生不利影响。本研究通过温室正交（L-16）实验，研究了有机肥、生物炭、麦饭石、凹凸棒石和磷肥的最佳配比，并辅以S. nigrum L.，以实现最大的植物修复效果。推荐T17（有机肥：生物炭：麦饭石：凹凸棒石：磷肥 = 2:2:2:1:2）作为改良剂的最佳化学比例。结果表明，改良剂施用后，植物的长度和鲜重显著增加，植物根部重金属的积累增加，向茎部的转移减少。铅、锌和镉的有效分数被固定。在添加T17改良剂后，重金属的去除率最高，依次为锌（44.0%）>镉（39.5%）>铅（36.7%）。总之，S. nigrum L.和改良剂的协同效应，特别是T17处理，可以显著提高金属植物稳定化的效果。 | The soils in abandoned iron-steel industries contained high concentrations of heavy metals, which adversely affected the environmental quality. In this study, a greenhouse orthogonal (L-16) experiment was conducted to investigate the optimal ratio of organic fertilizer, biochar, Maifan stone, attapulgite and phosphate fertilizer assisted with S. nigrum L., aimed to reach the maximum phytoremediation effects. T17 (organic fertilizer:biochar:Maifan stone:attapulgite:phosphate fertilizer = 2:2:2:1:2) was recommended as the optimum chemical proportions of the amendments. The results showed that after the application of amendments, the length and fresh weight of plants increased significantly, the accumulation of heavy metals in plant roots increased, and the transfer to the shoots decreased. The effective fractions of Pb, Zn and Cd were immobilized. The removal rates of heavy metals were the highest after adding the soil amendments in T17, and by the following of Zn (44.0%) > Cd (39.5%) > Pb (36.7%). In conclusion, it was shown that the results of metal phytostabilization can be significantly improved by the synergistic effect of S. nigrum L. and amendments, especially in T17 treatment. | 2020 | 10.1166/jbmb.2020.1983 | https://doi.org/10.1166/jbmb.2020.1983 |  | 4051
Journal of Soils and Sediments | Effect of aluminum modification of rice straw-based biochar on arsenate adsorption | 0 | 0 | 1 | 1 | 目的：评估铝改性生物炭对砷酸盐（As(V)）的吸附能力以及生物炭对酸性Ultisols土壤中As(V)吸附的影响。材料和方法：从江西省鹰潭市收集稻草，将稻草及其衍生的生物炭用铝（Al）处理，制备两种Al改性生物炭。从江西省进贤县收集Ultisol土壤，并使用室内培养法制备生物炭改良土壤。利用zeta电位和傅里叶变换红外光谱（FTIR）表征Al改性对生物炭表面电荷和官能团的影响。采用批量法研究生物炭和土壤对As(V)的吸附和解吸。使用氢化物发生-原子荧光光谱法测定平衡溶液中的砷。结果和讨论：经Al处理的稻草衍生生物炭的产量明显高于未处理稻草衍生的生物炭。稻草衍生的Al处理生物炭中的Al含量高于Al处理稻草衍生的生物炭。改性未改变生物炭上Al氧化物的形态。两种改性生物炭的zeta电位与未改性生物炭相比变为正值，且稻草衍生的Al处理生物炭的zeta电位变化大于Al处理稻草衍生的生物炭。两种改性生物炭吸附As(V)后，FTIR光谱中在892 cm(-1)（Al处理稻草衍生生物炭）和884 cm(-1)（稻草衍生的Al处理生物炭）处出现新的吸收峰。这些峰表明，在As(V)吸附过程中，As(V)与生物炭上的Al之间形成了化学键。两种Al改性生物炭吸附的As(V)远多于未改性生物炭。改性生物炭中吸附的As(V)解吸非常低，表明特定吸附是As(V)吸附的主要机制。改性生物炭的添加促进了Ultisol土壤对As(V)的吸附。此外，稻草衍生的Al处理生物炭比Al处理稻草衍生的生物炭更增强了土壤对As(V)的吸附。结论：与添加未改性生物炭相比，添加任一种Al改性生物炭显著增强了Ultisol土壤对As(V)的吸附。因此，Al改性生物炭可用于固定砷污染土壤中的As(V)，特别是在酸性土壤中。 | Purpose To evaluate the adsorption capacity of aluminum-modified biochars for arsenate (As(V)) and the effect of the biochars on As(V) adsorption by acidic Ultisols. Materials and methods Rice straw was collected from Yingtan, Jiangxi Province. Rice straw and the biochar derived from rice straw were both treated with aluminum (Al) to prepare two kinds of Al-modified biochars. An Ultisol was collected from Jinxian, Jiangxi Province, and an indoor incubation was used to prepare biochar-ameliorated soil. Zeta potential and Fourier transform infrared spectroscopy (FTIR) were used to characterize the effects of Al modification on surface charge and functional groups of the biochars. The batch method was used to investigate the adsorption and desorption of As(V) by the biochars and the soil. Arsenic in equilibrium solution was determined using hydride generation-atomic fluorescence spectrometry. Results and discussion The yield of biochar derived from Al-treated rice straw was significantly greater than that of the biochar from untreated rice straw. The Al content of Al-treated biochar from rice straw was higher than that of biochar derived from Al-treated rice straw. Modification did not change the morphology of Al oxide on biochar. Zeta potential of the two modified biochars changed to a positive value compared with that of unmodified biochar, and more change in zeta potential was observed for the Al-treated biochar from rice straw than that of biochar derived from Al-treated rice straw. After As(V) was adsorbed by the two modified biochars, new absorption peaks were found in the FTIR spectra from the biochars at 892 cm(-1)(biochar from Al-treated rice straw) and 884 cm(-1)(Al-treated biochar from rice straw). The peaks suggested that a chemical bond was formed between As(V) and Al on biochars during As(V) adsorption. The two Al-modified biochars adsorbed much more As(V) than the unmodified biochar. The desorption of adsorbed As(V) in the modified biochars was very low, which indicated that specific adsorption was the dominant mechanism for As(V) adsorption. The addition of modified biochar promoted the adsorption of As(V) by the Ultisol. Moreover, Al-treated biochar from rice straw enhanced As(V) adsorption by the soil more than the biochar derived from Al-treated rice straw. Conclusions Compared with the effect of adding unmodified biochar, adding either of the two Al-modified biochars significantly enhanced the adsorption of As(V) by the Ultisol. Therefore, Al-modified biochar can be used to immobilize As(V) in arsenic-contaminated soils, especially in acidic soils. | 2020 | 10.1007/s11368-020-02595-2 | https://doi.org/10.1007/s11368-020-02595-2 |  | 4056
Desalination and Water Treatment | Preparation of amphoteric modified magnetized biochar and its adsorption of Cu(II) | 0 | 0 | 1 | 1 | 磁化生物炭（MB）通过共沉淀支持的Fe3O4方法制备，以研究通过两性修饰的MB（MBBS）在水溶液中对Cu2+的吸附特性。MB通过十二烷基二甲基甜菜碱（BS-12）进行修饰，修饰比例分别为0%、25%、50%、100%、150%和200%的MB的阳离子交换容量（CEC），分别制备MB、MB25BS、MB50BS、MB100BS、MB150BS和MB200BS。分析了不同MBBS材料的基本理化性质。通过批量方法研究了Cu2+在不同MBBSS上的等温吸附和热力学特性，并比较了pH、温度和离子强度对Cu(2+)吸附的影响。结果如下：（1）负载Fe3O4的生物炭（B）表面变得粗糙，而通过BS-12修饰的MB表面逐渐变得光滑。所有MCBS材料的pH、CEC和比表面积随着BS-12修饰比例的增加而减少。（2）不同MBBSS上Cu2+的吸附等温线呈L形，符合Langmuir模型。MBBSS对Cu2+的最大吸附容量范围为318.43至542.46mmol/kg。通过BS-12修饰的MB对Cu-2(+)的吸附能力显著增强，与MB相比。（3）在20摄氏度至40摄氏度的范围内，MBBS材料上Cu2+的吸附量随着温度的升高而增加。pH值的增加有利于各种MBBS材料对Cu2+的吸附，而离子强度的增加抑制了各种MBBSS对Cu2+的吸附。（4）MCBSS对Cu2+的吸附是一个自发的、吸热的和熵增加的过程。 | Magnetized biochar (MB) was prepared by co-precipitation-supported Fe3O4 method to investigate the adsorption characteristics of Cu2+ in aqueous solution by amphoterically modified MB (MBBS). MB was modified by dodecyl dimethyl betaine (BS-12) with modification ratios of 0%, 25%, 50%, 100%, 150%, and 200% cation exchange capacity (CEC) of MB for preparing MB, MB25BS' MB50BS' MB100BS' MB150BS' and MB200BS' respectively. Basic physicochemical properties of different MBBS materials were analyzed. Isothermal adsorption and thermodynamic characteristics of Cu2+ on different MBBSS were studied by batch method, and the effects of pH, temperature, and ionic strength on Cu(2+)adsorption were compared. Results showed the following. (1) The surface of biochar (B) loaded with Fe3O4 became rough, and that of MB modified by BS-12 became smooth gradually. The pH, CEC, and specific surface area of all MCBS materials diminished with increased BS-12 modification ratio. (2) Adsorption isotherms of Cu2+ on different MBBSS were L-shaped and accorded with Langmuir model. The maximum adsorption capacity of MBBSS to Cu2+ ranged from 318.43 to 542.46mmol/kg. The adsorption capacity of MB modified by BS-12 for Cu-2(+) was substantially enhanced com-pared with MB. (3) In the range of 20 degrees C-40 degrees C, the adsorption amount of Cu2+ on MBBS materials all increased with the increase in temperature. The increase in pH was beneficial to the adsorption of Cu2+ by various MBBS materials, whereas the increase in ionic strength inhibited the adsorption of Cu2+ by various MBBSS. (4) Cu2+ adsorption by MCBSS was a process of spontaneous, endothermic, and entropy increase. | 2020 | 10.5004/dwt.2020.25845 | https://doi.org/10.5004/dwt.2020.25845 |  | 4070
Sustainability | Assessing the Effects of Biochar on the Immobilization of Trace Elements and Plant Development in a Naturally Contaminated Soil | 1 | 1 | 1 | 1 | 土壤中微量元素的污染是一个重要的全球性环境问题。本研究考察了来自稻壳（RHB）、橄榄核（OPB）和由木屑制成的认证生物炭（CWB）的生物炭在水溶液中固定铜（Cu2+）和铅（Pb2+）的潜力，以避免其淋溶，并在酸性Xerofluvent土壤中进行盆栽实验，这些土壤受到多种微量元素的污染。在评估了三种研究生物炭对水溶液中Cu(2+)和Pb(2+)的吸附潜力后，监测了在受污染土壤中添加相同生物炭的Brassica rapa pekinensis植物的生长情况，以确定它们在受多种微量元素污染的土壤中促进植物生长的能力。在吸附实验中，RHB和CWB从水溶液中移除了最多的Cu(2+)和Pb(2+)。所有生物炭的吸附能力随着初始金属浓度的增加而增加。生物炭对阳离子金属的吸附效率明显受到生物炭化学性质的影响，而总比表面积似乎与吸附能力无关。在等温模型中，对于CWB和RHB的两种阳离子，Langmuir模型与实验数据的一致性最好。Cu(2+)的最大吸附能力分别为RHB的30.77 mg g(-1)和CWB的58.82 mg g(-1)，Pb(2+)的最大吸附能力分别为RHB的19.34 mg g(-1)和CWB的77.52 mg g(-1)。将5%的RHB和CWB应用于酸性污染土壤，改善了土壤的物理化学性质，从而促进了Brassica rapa pekinensis植物的生长。RHB和CWB已被证明对去除Cu(2+)和Pb2+有效，而关于受微量元素污染土壤中植物生长的结果表明，土壤改良剂对于受重金属污染的土地恢复具有很大的潜力。 | Soil contamination with trace elements is an important and global environmental concern. This study examined the potential of biochars derived from rice husk (RHB), olive pit (OPB), and a certified biochar produced from wood chips (CWB) to immobilize copper (Cu2+) and lead (Pb2+) in aqueous solution to avoid its leaching and in a pot experiment with acidicXerofluventsoils multicontaminated with trace elements. After assessing the adsorption potential of Cu(2+)and Pb(2+)from an aqueous solution of the three studied biochars, the development ofBrassica rapa pekinensisplants was monitored on polluted soils amended with the same biochars, to determine their capability to boost plant growth in a soil contaminated with several trace elements. RHB and CWB removed the maximum amounts of Cu(2+)and Pb(2+)from aqueous solution in the adsorption experiment. The adsorption capacity increased with initial metal concentrations for all biochars. The efficiency in the adsorption of cationic metals by biochars was clearly affected by biochar chemical properties, whereas total specific surface area seemed to not correlate with the adsorption capacity. Among the isotherm models, the Langmuir model was in the best agreement with the experimental data for both cations for CWB and RHB. The maximum adsorption capacity of Cu(2+)was 30.77 and 58.82 mg g(-1)for RHB and CWB, respectively, and of Pb(2+)was 19.34 and 77.52 mg g(-1)for RHB and CWB, respectively. The application of 5% of RHB and CWB to the acidic polluted soils improved soil physico-chemical properties, which permitted the development ofBrassica rapa pekinensisplants. RHB and CWB have been shown to be effective for the removal of Cu(2+)and Pb2+, and the results obtained regarding plant development in the soils contaminated with trace elements indicated that the soil amendments have promising potential for the recovery of land polluted with heavy metals. | 2020 | 10.3390/su12156025 | https://doi.org/10.3390/su12156025 |  | 4071
Waste Management & Research | Production of high-performance lead(II) ions adsorbents from pea peels waste as a sustainable resource | 1 | 1 | 1 | 1 | 这项研究涉及一种高效、选择性、低成本且可回收的吸附剂，用于快速去除水溶液中的铅（Pb）(II)离子，并研究相关的吸附机制。通过简单、节能和环保的处理方法，从豌豆皮废料中制备了三种材料。通过元素分析、红外光谱、扫描电子显微镜、Boehm滴定等方法对获得的吸附剂进行了表征，并确定了主要参数。在600摄氏度下加热豌豆皮30分钟制备的生物炭显示出最高的吸附能力。作为pH值、接触时间和初始Pb(2+)浓度的函数，检验了豌豆皮衍生样品对Pb(II)离子的吸附。从生物炭表面对Pb(II)离子的吸附实验结果表明，其具有高吸附能力，并在存在锌(II)和镉(II)离子的情况下，具有预富集和选择性去除的可能性。这证实了这类材料在水处理中的潜在应用。 | This research deals with a highly efficient, selective, low-cost, and recyclable adsorbent for the fast removal of lead (Pb)(II) ions from aqueous solutions, and an investigation of the related adsorption mechanisms. Three types of materials were prepared from pea peels waste using simple, energy-efficient and environmentally friendly treatment. Obtained adsorbents were characterized by elemental analysis, infrared spectroscopy, scanning electron microscopy, Boehm titration, and the main parameters were determined. The highest adsorption capacity was observed for the biochar prepared by heating of pea peels at 600 degrees C for 30 minutes. The uptake of Pb(II) ions on pea peels-derived samples was examined as a function of pH, contact time, and initial Pb(2+)concentration. Obtained results from adsorption experiments of Pb(II) ions on the biochar surface indicate high adsorption capacity, and the possibility of its preconcentration and selective removal in the presence of zinc(II) and cadmium(II) ions. This confirms a potential application of such materials in water remediation. | 2021 | 10.1177/0734242X20943272 | https://doi.org/10.1177/0734242X20943272 |  | 4090
Archives of Agronomy and Soil Science | The aging effects of biochar and Zn2+on adsorption and desorption kinetics of Pb2+in a calcareous sandy soil | 0 | 0 | 1 | 1 | 吸附和解吸速率在生物炭处理土壤中铅（Pb2+）的可用性和迁移性中起着重要作用。然而，关于热解温度、锌（Zn）存在和培养时间对这些过程的影响的信息仍然有限。本研究旨在研究不同温度（200摄氏度（B200）、400摄氏度（B400）和600摄氏度（B600））下生产的1%（重量比）核桃叶生物炭对锌（Zn2+）存在下Pb2+的吸附和解吸动力学的影响，培养时间分别为30天和90天。结果表明，随着热解温度的升高，Pb2+的吸附速率降低，而Pb2+的解吸速率增加。在Zn2+存在的情况下，Pb2+的吸附位点减少，而Pb2+的可用解吸位点增加。90天培养的Pb2+吸附速率高于30天培养，而90天培养的Pb2+解吸速率慢于30天培养。可以得出结论，1%（重量比）核桃叶生物炭不能固定土壤中的Pb2+，因为在DTPA-TEA溶液中超过74%的吸附Pb2+被解吸。 | Adsorption and desorption rates play an important role in the availability and mobility of Lead (Pb2+) in soils treated with biochar. However, information is still limited about the effects of pyrolysis temperature, presence of Zn and incubation times on these processes. This study was performed to investigate the effects of 1% (w/w) walnut leaves biochars produced at different temperatures (200 degrees C (B200), 400 degrees C (B400) and 600 degrees C (B600)) on adsorption and desorption kinetics of Pb(2+)in the presence of Zn(2+)at two incubation times (30 and 90 d). Results explained that the adsorption rate of Pb(2+)was decreased with increasing the pyrolysis temperature, whereas the desorption rate of Pb(2+)was increased. In the presence of Zn2+, there was a decrease in the adsorption sites for Pb2+, while there was an increase in the available desorption sites for Pb2+. The rate of Pb(2+)adsorption in 90 d of incubation was higher than 30 d of incubation, whereas the rate of Pb(2+)desorption in 90 d of incubation was slower than 30 d of incubation. It can be concluded that 1% (w/w) walnut leaves biochar could not immobilize Pb(2+)in the soil because more than 74% adsorbed Pb(2+)desorbed in DTPA-TEA solution. | 2021 | 10.1080/03650340.2020.1786538 | https://doi.org/10.1080/03650340.2020.1786538 |  | 4108
Materials | Facile Synthesis of Cauliflower Leaves Biochar at Low Temperature in the Air Atmosphere for Cu(II) and Pb(II) Removal from Water | 1 | 1 | 1 | 1 | 在本研究中，开发了一种简便且低成本的方法，使用蔬菜废弃物（西兰花叶）在低温（120摄氏度）空气中制备生物炭（CLB）。利用扫描电子显微镜-能量色散X射线光谱（SEM-EDS）、X射线衍射（XRD）、傅里叶变换红外光谱（FTIR）和一系列吸附实验，研究了CLB的制备机制、吸附机制以及对Cu(II)和Pb(II)的吸附性能。然后对CLB进行了单元素和双元素吸附研究，以检验pH值对Cu(II)/Pb(II)吸附容量的影响以及竞争吸附优先级。与对照组（无H3PO4浸渍）相比，CLB表面有更多的羟基（-OH）和羧基（-COOH）官能团，这导致CLB与Cu(II)和Pb(II)之间发生更多的离子交换和络合反应。此外，与H3PO4浸渍新形成的含磷官能团（例如，P = OOH，P = O.）也能增强吸附，特别是对Pb(II)，这导致其吸附和沉淀为Pb-5(PO4)3OH晶体。CLB对Cu(II)和Pb(II)的最大吸附容量分别为81.43和224.60 mg/g。这种吸附略受pH值影响，除了当溶液的pH值从2增加到4时，吸附容量显著提高。竞争吸附实验证实，Pb(II)的吸附优先级高于Cu(II)。 | In this study, a facile and low-cost method for biochar (CLB) preparation from vegetable waste (cauliflower leaves) was developed at a low temperature (120 degrees C) in the air atmosphere. The prepared mechanism, adsorption mechanism, and performance of CLB for Cu(II) and Pb(II) sorption were investigated using Scanning electron microscopy- energy dispersive X-ray spectroscopy(SEM-EDS), X-ray diffraction(XRD), Fourier transform infrared spectroscopy(FTIR), and a series of sorption experiments. Then the CLB was subjected to single and double element sorption studies to examine the effect of pH value on the Cu(II)/Pb(II) sorption capacities and then competitive sorption priority. There are both more hydroxyl (-OH) and carboxyl (-COOH) functional groups on the surface of CLB compared to those from control (without H(3)PO(4)impregnation), resulting in more ion exchanges and complexation reaction for CLB with Cu(II) and Pb(II). Besides, the phosphorus-containing groups (e.g., P = OOH, P = O.), which newly formed with H(3)PO(4)impregnation, could also enhance sorption, especially for Pb(II), this way leaded to its adsorption and precipitation as Pb-5(PO4)(3)OH crystals. The performance of maximum adsorption capacities of CLB toward Cu(II) and Pb(II) were 81.43 and 224.60 mg/g, respectively. This sorption was slightly pH-dependent, except that the sorption capacity improved significantly as the pH value of the solution increased from 2 to 4. Competitive sorption experiment confirmed that Pb(II) had a higher sorption priority than Cu(II). | 2020 | 10.3390/ma13143163 | https://doi.org/10.3390/ma13143163 |  | 4113
Arabian Journal of Geosciences | Effects of rapeseed straw incorporation on the availability of heavy metals in soil | 0 | 0 | 0 | 1 | 秸秆还田已被证明是处理农业残留物的有效方法。然而，秸秆还田对土壤中重金属有效性的影响鲜有报道。在本研究中，进行了一系列的60天培养实验，以研究油菜秸秆还田对土壤中重金属（锌、铜和铁）有效性的影响。结果表明，将油菜秸秆还田显著增加了土壤中锌、铜和铁的有效性。与对照组相比，最高二乙烯三胺五乙酸（DTPA）可提取的铜含量（2.89 mg/kg）出现在第3天，最高DTPA可提取的铁含量（124.64 mg/kg）出现在第6天，分别对应6 g/kg油菜秸秆剂量。最高DTPA可提取的锌含量（4.19 mg/kg）出现在第30天，对应20 g/kg油菜秸秆剂量。有趣的是，油菜秸秆还田对土壤pH值的影响不显著，因此pH值在控制锌、铜和铁的有效性方面起到了较小的作用。 | Straw return has been proven to be an effective method for disposing agricultural residues. However, the influence of straw return on heavy metal availability of soils has been rarely reported. In the present study, a series of 60-day incubation experiments was carried out to investigate the effects of rapeseed straw incorporation on the availability of heavy metals (Zn, Cu, and Fe) in soils. The results showed that the incorporation of rapeseed straw into soil significantly increased the availability of Zn, Cu, and Fe. Compared with the control, the highest diethylenetriaminepentaacetic acid (DTPA)-extractable Cu content (2.89 mg/kg) occurred on day 3, and the highest DTPA-extractable Fe content (124.64 mg/kg) occurred on day 6 with 6 g/kg rapeseed straw doses, respectively. The highest DTPA-extractable Zn content (4.19 mg/kg) appeared on day 30 with 20 g/kg rapeseed straw doses. Interestingly, rapeseed straw incorporation had an insignificant impact on soil pH, and the pH therefore played a minor role in controlling the availability of Zn, Cu, and Fe. | 2020 | 10.1007/s12517-020-05612-3 | https://doi.org/10.1007/s12517-020-05612-3 |  | 4128
Ecotoxicology and Environmental Safety | Adsorption of Cd and Pb in contaminated gleysol by composite treatment of sepiolite, organic manure and lime in field and batch experiments | 0 | 0 | 0 | 1 | 耕地受到微量金属的污染是一个全球性的环境问题，对人类健康和食品安全造成了严重后果。本研究评估了使用不同量的海泡石、有机肥和石灰（SOL）复合材料在田间和实验室规模（批量实验）对镉（Cd）和铅（Pb）的吸附效果。通过SEM、EDS和FTIR光谱对SOL进行表征，揭示了其表面存在元素和官能团（羟基、C中心点中心点H和-COOH基团）。田间实验在中等污染的水稻土中进行，镉和铅的污染程度分别为0.64 mg kg(-1)和53.44 mg kg(-1)。在这里，通过种植低和高镉积累水稻品种，应用了不同比例的SOL（0.25、0.5、1、1.5和2% w/w）。与对照组相比，2% w/w的SOL应用显著提高了土壤pH值（高达19%），并减少了可用镉（42-66%）和铅（22-55%）。此外，其应用还降低了水稻根、茎和谷物中的金属含量，分别为31%、36%和72%（对于镉）和41%、81%和84%（对于铅），分别在低积累品种中。进一步地，进行了批量吸附实验，以评估SOL在广泛污染范围内的吸附能力。获得的吸附数据更适合Langmuir方程。我们的结果突出了复合处理在田间和实验室条件下增强原位金属固定化的强效性。此外，应用的处理大大减少了水稻谷物中的金属含量。简而言之，应考虑在受污染的水稻土中应用SOL进行土壤修复和安全食品生产。 | Contamination of arable land with trace metals is a global environmental issue which has serious consequences on human health and food security. Present study evaluates the adsorption of cadmium (Cd) and lead (Pb) by using different quantities of composite of sepiolite, organic manure and lime (SOL) at field and laboratory scale (batch experiments). Characterization of SOL by SEM, EDS and FTIR spectroscopy revealed the presence of elemental and functional groups (hydroxyl, C center dot center dot center dot H and -COOH groups) on its surface. The field experiment was performed in a paddy field of gleysol having moderate contamination of Cd and Pb (0.64 mg kg(-1) and 53.44 mg kg(-1)). Here, different rates of SOL (0.25, 0.5, 1, 1.5 and 2% w/w) were applied by growing low and high Cd accumulator rice cultivars. Application of SOL at 2% w/w showed considerable efficiency to increase soil pH (up to 19%) and to reduce available Cd (42-66%) and Pb (22-55%) as compared to the control. Moreover, its application reduced metal contents in roots, shoots and grains of rice by 31%, 36% and 72% (for Cd) and 41%, 81% and 84% (for Pb), respectively in low accumulator cultivar. Further, the batch sorption experiment was performed to evaluate the adsorption capacity of SOL in a wide range of contamination. Obtained sorption data was better fitted to the Langmuir equation. Our results highlight the strong efficiency of composite treatment for an enhanced in-situ metal immobilization under field and lab conditions. Further, applied treatments greatly reduced the metal contents in rice grains. In a nut shell, application of SOL in a contaminated gleysol should be considered for soil remediation and safe food production. | 2020 | 10.1016/j.ecoenv.2020.110539 | https://doi.org/10.1016/j.ecoenv.2020.110539 |  | 4141
Frontiers of Environmental Science & Engineering | Low-cost adsorbents for urban stormwater pollution control | 0 | 0 | 0 | 0 | 城市环境中的雨水径流是一个主要的非点源污染源。为了提高雨水基础设施的处理效率，过去几十年中，低成本吸附剂越来越受到关注。本文旨在简要讨论利用低成本吸附剂进行城市雨水处理的几个关键方面和原则。要确定低成本吸附剂是否适合雨水处理，需要仔细评估两个方面，包括：1）其吸附机制和行为，这些可以影响结合强度、吸附动力学和处理能力；2）不希望的化学浸出模式，这可能影响水质恶化的程度。此外，吸附剂在系统设计中的应用模式影响其利用效率。吸附剂在基础设施中被施用于土壤介质后，最终会因过饱和而失效。相比之下，独立的过滤器或创新的复合吸附剂（例如，吸附剂涂层覆盖的木屑）可以通过定期更换新鲜吸附剂来实现持久的吸附。上述原则在利用低成本吸附剂成功进行城市雨水处理中起着关键作用。 | Stormwater represents a major non-point pollution source at an urban environment. To improve the treatment efficacy of stormwater infrastructure, low-cost adsorbents have increasingly gained attention over the past decades. This article aims to briefly discuss several key aspects and principles for utilization of low-cost adsorbents for urban stormwater treatment. To determine whether a low-cost adsorbent is suitable for stormwater treatment, two aspects should be carefully assessed, including: 1) its adsorption mechanisms and behaviors that can influence the binding strength, adsorption kinetics, and treatment capacity; and 2) unwanted chemical leaching patterns that can affect the extent of water quality degradation. Furthermore, the application mode of an adsorbent in the system design influences the utilization efficiency. Adsorbents, after dosed to soil media in infrastructure, would eventually become ineffective after oversaturation. In contrast, standalone filters or innovative composite adsorbents (e.g., adsorbent-coated mulch chips) can enable a long-lasting adsorption due to periodic replacement with fresh adsorbents. The aforementioned principles play a key role in the success of urban stormwater treatment with low-cost adsorbents. | 2020 | 10.1007/s11783-020-1262-9 | https://doi.org/10.1007/s11783-020-1262-9 |  | 4143
Science of the Total Environment | Fabrication of L-cysteine stabilized α-FeOOH nanocomposite on porous hydrophilic biochar as an effective adsorbent for Pb2+ removal | 1 | 1 | 1 | 1 | 铅（Pb）污染引起了全球关注，因为它对人类和环境都会造成危害。吸附剂的化学性质和结构对Pb2+的去除效率有很大影响。通过一种廉价且简单的一步水热法制备了L-半胱氨酸（L-cy）稳定的多孔亲水生物炭支撑的α-FeOOH纳米复合材料（L-cy/FeOOH@PHB），作为一种高效的吸附剂，用于从水溶液中去除Pb2+。合成的L-cy/FeOOH@PHB的表征揭示了铁颗粒均匀分布在多孔亲水生物炭的表面。L-cy/FeOOH@PHB的平衡吸附容量达到103.04 mg g(-1)，用于Pb2+去除，高于之前报道的其他典型材料。吸附动力学和等温线分别与伪二阶模型和Freundlich模型拟合良好，表明在L-cy/FeOOH@PHB的异质表面和孔隙中发生了化学吸附。L-半胱氨酸的引入提供了丰富的表面含N和S的官能团作为Pb2+吸附的活性位点，同时也在改变多孔结构、α-FeOOH纳米颗粒的分布、铁物种对生物炭的亲和力和表面官能团方面发挥了重要作用，这些因素决定了所得复合材料的性能。值得注意的是，再生实验表明，在连续五次使用后，L-cy/FeOOH@PHB上的Pb2+吸附容量仍保持在77.3 mg g(-1)，表明其在从水溶液中去除Pb2+方面具有潜在的应用性。（C）2020年Elsevier B.V.出版。 | Lead (Pb) pollution has caused worldwide attention as it can cause hazards to humans and the environment. Chemical properties and structures of the adsorbent greatly influence the Pb2+ removal efficiency. L-cysteine (L-cy) stabilized porous hydrophilic biochar-supported alpha-FeOOH nanocomposites (L-cy/FeOOH@PHB) are prepared as an efficient adsorbent via a cheap and simple one-step hydrothermal method for removing Pb2+ from aqueous solution. Characterizations of the synthesized L-cy/FeOOH@PHB revealed that the iron particles distributed uniformly on the surface of porous hydrophilic biochar. The equilibrium adsorption capacity of the L-cy/FeOOH@PHB reaches up to 103.04 mg g(-1) for Pb2+ removal, higher than other typical materials reported preiously. The adsorption kinetics and isotherms were fitted well with the pseudo-second-order model and the Freundlich model, respectively, suggesting chemical adsorption on the heterogeneous surface and pores of L-cy/FeOOH@PHB. The introduction of L-cysteine provides abundant surface N- and S-containing functional groups as active sites for Pb2+ adsorption and also plays an important role in altering the porous structure, distribution of alpha-FeOOH nanoparticles, affinity of iron species to biochar, and surface functional groups, which determined the performance of the resultant composites. Notably, regeneration experiments show that Pb2+ adsorption capacity still maintains at 77.3 mg g(-1) on L-cy/FeOOH@PHB after five successive utilizations, indicating the potential applicability for removing Pb2+ from aqueous solution. (C) 2020 Published by Elsevier B.V. | 2020 | 10.1016/j.scitotenv.2020.137415 | https://doi.org/10.1016/j.scitotenv.2020.137415 |  | 4151
Water Supply | Promoting mechanism of electronic shuttle for bioavailability of Fe(III) oxide and its environmental significance | 0 | 0 | 0 | 0 | 铁(III)的生物还原过程不仅强烈影响环境中碳、氮、氧、磷等元素的循环，而且在有机和无机污染物的转化和降解中也起着重要作用。自然界中存在的大多数铁(III)氧化物由于溶解性差或具有稳定的化学性质的强晶体形态，生物可利用性低。添加具有氧化还原活性的物质可以形成铁(III)氧化物和微生物之间的电子穿梭循环，这不仅可以提高铁(III)的生物可利用性并加速电子转移，还可以提高污染物的去除效率。本文比较和分析了几种常见的氧化还原活性物质，探讨了它们对铁(III)生物可利用性的促进作用和限制因素。此外，还讨论了电子穿梭促进铁(III)氧化物生物可利用性的机制。这篇综述表明，电子穿梭促进了铁(III)生物反应过程，对重金属、多环芳烃、偶氮染料等污染物的降解和去除具有重要的环境意义。 | The biological reduction process of Fe(III) not only strongly affects the circulation of C, N, O, P and other elements in the environment, but also plays an important role in the transformation and degradation of organic and inorganic pollutants. Most Fe(III) oxides existing in nature have low bioavailability due to their poor solubility or strongly crystalline form with stable chemical properties. Addition of a substance having redox activity can form an electron shuttle cycle between Fe(III) oxide and the microorganism, which can not only enhance the bioavailability of Fe(III) and accelerate electron transfer, but also improve the removal efficiency of contaminants. This paper compares and analyzes several common redox active substances, for their promoting effect and limiting factors of Fe(III) bioavailability. Moreover, the mechanism by which the electron shuttle promotes the bioavailability of Fe(III) oxide is discussed. This review demonstrates that the electron shuttle promotes the Fe(III) bioreaction process for the degradation and removal of heavy metals, polycyclic aromatic hydrocarbons, azo dyes and other pollutants, which is of great environmental significance. | 2020 | 10.2166/ws.2020.073 | https://doi.org/10.2166/ws.2020.073 |  | 4155
Bioresource Technology | Competitive adsorption behaviour and mechanisms of cadmium, nickel and ammonium from aqueous solution by fresh and ageing rice straw biochars | 0 | 0 | 1 | 1 | 在这项研究中，我们调查了由稻草在400和700摄氏度下产生的新鲜和人工老化生物炭（RB400、RB700、HRB400和HRB700）对Cd2+、Ni2+和NH4+的竞争吸附行为和机制。Cd2+与Ni2+和NH4+在生物炭上的重叠吸附位点上发生竞争。对于Cd2+和Ni2+的吸附，阳离子交换（Q(ci)）和矿物共沉淀（Q(cp)）分别是低温和高温生物炭的主要机制。然而，其他潜在机制（Q(co)）对NH4+吸附的贡献最大（>60%）。Cd2+和Ni2+的竞争增加了矿物共沉淀（Q(cp)）和其他潜在机制（Q(co)）的比例，但降低了阳离子交换（Q(ci)）机制的比例。生物炭老化增加了表面络合（Q(cf)）机制的贡献，特别是对于低温生物炭。这项研究表明，在应用生物炭去除污染物时，应考虑生物炭的老化以及吸附物的类型和状态。 | In this study, competitive adsorption behaviour and mechanisms of Cd2+, Ni2+ and NH4+ by fresh and artificially ageing biochars produced from rice straw at 400 and 700 degrees C (RB400, RB700, HRB400 and HRB700) were investigated. Cd2+ competed with Ni2+ and NH4+ for the overlapped adsorption sites on the biochars. For Cd2+ and Ni2+ adsorption, cation exchange (Q(ci)) and mineral co-precipitation (Q(cp)) were the primary mechanisms for the low-temperature and high-temperature biochars, respectively. However, the other potential mechanisms (Q(co)) made the greatest contributions to NH4+ adsorption (> 60%). Cd2+ and Ni2+ competition increased the proportions of mineral co-precipitation (Q(cp)) and other potential mechanisms (Q(co)) but decreased that of cation exchange (Q(ci)) mechanism. Biochar ageing increased the contribution of surface complexation (Q(cf)) mechanism, especially for the low-temperature biochars. This study indicated that biochar aging and types and states of adsorbates should be considered when biochars were applied to remove contaminants. | 2020 | 10.1016/j.biortech.2020.122853 | https://doi.org/10.1016/j.biortech.2020.122853 |  | 4238
Environmental Pollution | Biochar induced modification of graphene oxide & nZVI and its impact on immobilization of toxic copper in soil | 0 | 0 | 1 | 1 | 生物炭因其潜在应用而在许多环境研究领域引起关注。在这项研究中，将石墨烯和纳米零价铁（nZVI）与生物炭结合，用于土壤中铜的固定。首先，在N-2气氛下将生物质原料从150至650摄氏度进行热解，然后将其浸入含有石墨烯的水溶液中，接着用nZVI浸渍。实验室使用不同仪器（例如SEM、TEM、XRD、UV-Vis、VSM和XPS）进行表征，结果表明在生物炭表面发展过程中加载了石墨烯片和反应性nZVI。基于获得的生物炭材料的有效表面特性，450摄氏度被认为是最佳热解温度。Boehm滴定和官能团分析证实了玉米秸秆生物炭支持的氧化石墨烯/nZVI（CTBC-GO/nZVI）中存在羧基和酚基。热重分析表明，与氧化石墨烯结合的生物炭和原始生物炭相比，nZVI的加入可以提高生物炭表面的热稳定性。该材料被用于土壤中铜（Cu）的固定，并基于效率建立了比较评估。土壤实验表明，CTBC-GO/nZVI对铜的固定效率优于原始生物炭和GO@BC。在CTBC-GO/nZVI改良土壤中，14天后可用Cu含量降低了65%以上。顺序提取程序（SEP）结果表明，CTBC-GO/nZVI促进了更多可接触铜向不易接触和生物可利用形式的转化，以降低铜的毒性。因此，CTBC-GO/nZVI复合材料是一种有前景且有效的改良剂，用于固定受污染土壤中的Cu并改善土壤性质。这项工作可以提出一种开发磁性生物炭复合材料的策略，并将其应用于土壤中有毒重金属的固定。（C）2019 Elsevier Ltd.版权所有。 | Biochar has recently been fascinating for research in many environment areas due to its potential applications. In this research, graphene, and nano zero-valent iron (nZVI) were integrated with biochar and used for copper immobilization in the soil. Initially, the biomass feedstock was pyrolyzed under N-2 atmosphere from 150 to 650 degrees C and immersed in an aqueous solution containing graphene, and then impregnated with nZVI. Laboratory characterization with different instruments (eg. SEM, TEM, XRD, UV-Vis, VSM, and XPS) showed that graphene sheets and reactive nZVI were loaded on the biochar surface during the development process. The 450 degrees C was considered as optimum pyrolysis temperature based on the effective surface properties of the obtain biochar material. Boehm titration and functional group analysis confirmed the presence of carboxylic groups, phenolic groups in the corn stack biochar supported graphene oxide/nZVI (CTBC-GO/nZVI). Thermogravimetric analysis showed that nZVI incorporation to biochar surface could improve thermal stability as compared to graphene oxide incorporated biochar and pristine biochar. The material was utilized for copper (Cu) immobilization in the soil and a comparative evaluation was established on the basis of efficiency. The soil experiment showed that the CTBC-GO/nZVI has a superior immobilization efficiency of copper than pristine biochar and GO@BC. The available Cu content decreased by > 65% in CTBC-GO/nZVI amended soil after 14 days. Sequential extraction procedure (SEP) results suggested that CTBC-GO/nZVI promoted the conversion of more accessible Cu into the less accessible and bioavailable forms to reduce the toxicity of Cu. Therefore, CTBC-GO/nZVI composite is a promising and effective amendment for immobilizing Cu in contaminated soils and improving soil properties.This work can put forward a strategy to develop magnetic biochar composites and an application towards toxic heavy metals immobilization in soil. (C) 2019 Elsevier Ltd. All rights reserved. | 2020 | 10.1016/j.envpol.2019.113851 | https://doi.org/10.1016/j.envpol.2019.113851 |  | 4264
Ecotoxicology and Environmental Safety | Characteristics and in situ remediation effects of heavy metal immobilizing bacteria on cadmium and nickel co-contaminated soil | 0 | 0 | 0 | 1 | 土壤中的镉（Cd）和镍（Ni）已经引起了严重的环境问题，并增加了人类和生物的健康风险，因此开发有效的方法来解决复合污染问题至关重要且必要。在本研究中，从受Cd和Ni污染的土壤中分离出了具有良好重金属抗性和固定能力的菌株L5和L6。细菌特性实验表明，1.5和L6表面分布有许多功能团（-OH、-NH2和-COO等）。在重金属胁迫下，细菌形态发生扭曲。盆栽实验表明，接种L5和L6后，土壤中HOAc可提取的Cd和Ni浓度分别降低了6.26-15.33%和13.31-19.53%。此外，Cd和Ni的固定率在30天时通过重新接种菌株L5和L6分别提高了61.27-128.50%和23.69-39.66%。在接种菌株L5和L6 60天后，土壤中FDA水解酶、酸性磷酸酶、脲酶、转化酶和脱氢酶的活性明显增加。此外，土壤的细菌多样性指数和群落结构也得到了改善。因此，鉴于分离出的菌株具有有益的修复效果，L5和L6在重金属污染土壤修复方面具有很大的潜力。 | Cadmium (Cd) and nickel (Ni) in soil have caused serious environmental problems and increased healthy risks to humans and biota, it is vital important and necessary to develop effective methods to resolve the combined contaminated problems. In this study, strains L5 and L6 with good heavy metal resistant and immobilizing capacities were isolated from Cd and Ni contaminated soil. Bacterial characteristic experiment illustrated that many functional groups (-OH, -NH2 and -COO et al.) were distributed on the surface of 1.5 and L6. Under the stress of heavy metals, bacterial appearances were distorted. The pot experiment indicated that the concentrations of HOAc-extractable Cd and Ni in soil reduced 6.26-15.33% and 13.31-19.53% with the inoculation of L5 and L6. In addition, the immobilization rates on Cd and Ni improved 61.27-128.50% and 23.69-39.66% with re-inoculation of strains L5 and L6 at 30 days, respectively. After inoculation of strains L5 and L6 for 60 days, the activities of FDA hydrolysis, acid phosphatase, urease, invertase and dehydrogenase in soil increased obviously. Furthermore, bacterial diversity indexes and community structure of soil were also improved. Thus, given the beneficial remediation effects of the isolated strains, L5 and L6 have great potentials for heavy metals contaminated soil remediation. | 2020 | 10.1016/j.ecoenv.2020.110294 | https://doi.org/10.1016/j.ecoenv.2020.110294 |  | 4274
Science of the Total Environment | Coupling adsorption-photocatalytic reduction of Cr(VI) by metal-free N-doped carbon | 0 | 0 | 1 | 1 | 高效去除有毒的六价铬（Cr(VI)）对于废水处理至关重要。在这里，我们报告了一种新策略，将吸附和原位光还原Cr(VI)至Cr(III)结合起来，使用无金属、氮掺杂的碳，这种碳容易从天然丰富的生物质纤维素中获得。实验结果表明，在酸性条件下，经过可见光照射后，Cr(VI)的去除率可以从43.25 mg/g显著提高到98.25 mg/g。我们证明了有毒的Cr(VI)离子首先通过静电吸引被吸附在氮掺杂的碳上，然后被光还原成Cr(III)，随后通过化学复合重新吸附。碳sp(2)杂化结构和电吸引的石墨氮基团（N-(C)(3)）被认为是这种光还原效应的原因。这项工作揭示了通过使用从生物质废物合成的材料，通过协同吸附和光还原高效去除重金属。（C）2019 Elsevier B.V.版权所有。 | The efficient removal of toxic hexavalent chromium (Cr(VI)) is crucial for waste water treatment. Herein, we report a new strategy to couple adsorption and in situ photo-reduction of Cr(VI) to Cr (III) using metalfree, N-doped carbon facilely derived from naturally abundant biomass cellulose. Experimental results exhibited the removal rate of Cr(VI) can be significantly enhanced from 43.25 mg/g to 98.25 mg/g after visible light irradiation under acidic conditions. We demonstrated that toxic Cr(VI) ions were firstly adsorbed on N-doped carbon via electrostatic attraction, and then photo-reduced into Cr(III), followed by re-adsorption through chemical complexation. The carbon sp(2)-hybridized structures and electro-attracting graphic-N groups (N-(C)(3)) are proposed to be responsible for this photo-reduction effect. This work reveals the efficient removal of heavy metals through the cooperative adsorption and photo-reduction using the materials synthesized from biomass waste. (C) 2019 Elsevier B.V. All rights reserved. | 2020 | 10.1016/j.scitotenv.2019.135284 | https://doi.org/10.1016/j.scitotenv.2019.135284 |  | 4336
Journal of Hazardous Materials | Distribution and speciation of iron in Fe-modified biochars and its application in removal of As(V), As(III), Cr(VI), and Hg(II): An X-ray absorption study | 0 | 0 | 1 | 1 | 铁（Fe）在Fe改性生物炭中的空间分布和形态特征对于理解污染物去除机制至关重要。在这里，我们应用基于同步辐射的技术来表征FeCl3或FeSO4改性并分别在300、600和900摄氏度下热解的生物炭中Fe的空间分布和形态。共聚焦微X射线荧光成像（CMXRFI）结果表明，随着热解温度的升高，铁、硫（S）和氯（Cl）扩散到生物炭的基本多孔结构中，并聚集到表面。Fe K边X射线吸收近边结构（XANES）和扩展X射线吸收精细结构（EXAFS）光谱揭示了在改性生物炭中以磁铁矿（gamma-Fe2O3）为主要的Fe形态，而在600或900摄氏度热解时观察到Fe(0)。未改性和FeCl3改性的生物炭在900摄氏度热解后，对水溶液中的砷酸盐（As(V)）、砷酸盐（As(III)）、六价铬（Cr(VI)）和Hg(II)的去除效果进行了评估，Fe改性将去除效率从42.0%、62.5%、19.6%和97.0%分别提高到99.9%。X射线吸收光谱结果表明，吸附和氧化还原反应都对去除机制有所贡献。本研究提供了一种前瞻性和可持续的材料，并提供了与定制Fe改性生物炭以满足特定环境应用相关的信息。 | Characterization of the spatial distribution and speciation of iron (Fe) in Fe-modified biochars is critical for understanding the mechanisms of contaminant removal. Here, synchrotron-based techniques were applied to characterize the spatial distribution and speciation of Fe in biochars modified by FeCl3 or FeSO4 and pyrolyzed at 300, 600, and 900 degrees C, respectively. Confocal micro-X-ray fluorescence imaging (CMXRFI) results indicated Fe, sulfur (S), and chlorine (Cl) diffused into the basic porous structure of the biochars and aggregated to the surface as pyrolysis temperature increased. Fe K-edge X-ray absorption near-edge structure (XANES) and extended X-ray absorption fine structure (EXAFS) spectra revealed maghemite (gamma-Fe2O3) as the primary Fe species in the modified biochars and Fe(0) was observed when pyrolyzed at 600 or 900 degrees C. Unmodified and FeCl3-modified biochars pyrolyzed at 900 degrees C were evaluated in the removal of arsenate (As(V)), arsenite (As(III)), hexavalent chromium (Cr(VI)) and Hg(II) from aqueous solution and Fe-modification enhanced the removal efficiency from 42.0%, 62.5%, 19.6%, and 97.0%, respectively, to all 99.9%. X-ray absorption spectroscopy results indicate both adsorption and redox reaction contributed to the removal mechanisms. The present study provides a prospective and sustainable material and offers information relevant to tailoring Fe-modified biochars to specific environmental applications. | 2020 | 10.1016/j.jhazmat.2019.121342 | https://doi.org/10.1016/j.jhazmat.2019.121342 |  | 4341
Bulletin of Environmental Contamination and Toxicology | Engineered Pyrogenic Materials as Tools to Affect Arsenic Mobility in Old Mine Site Soil of Mediterranean Region | 0 | 0 | 0 | 1 | 在环境和废物应用与管理中，热解材料在类金属固定化过程中的应用是一个紧迫的问题。本研究的主要目的是表征生物质预处理通过Cu、Fe和Mg混合以及热解温度对As（砷）吸附效率的影响，以阴离子类金属为模型，从模型溶液中吸附As，并利用热解材料在旧矿土壤中固定As。在400和700摄氏度下，通过慢速热解过程生产的工程材料对金属混合硬木屑（30% w/w）的物理化学特性进行了表征，结果显示表面积增加（1.4-1.8倍），pH值变化，总C含量减少50%以上。通过Cu改性热解材料（CuPM）、Fe改性热解材料（FePM）和Mg改性热解材料（MgPM）对As离子的批量吸附过程表明，吸附量增加的顺序为CuPM700（Q(max) 2.56 mg g(-1)）< CuPM400（Q(max) 3.88 mg g(-1)）< FePM700（Q(max) 5.90 mg g(-1)）< MgPM700（Q(max) 7.42 mg g(-1)）< MgPM400（Q(max) 9.59 mg g(-1)）< FePM400（Q(max) 10.55 mg g(-1)）。在地中海地区旧矿场土壤孔隙水中，400摄氏度下生产的工程热解材料对可溶性As的固定效果更高。与对照组相比，FePM400降低了砷的迁移性>3.2倍，MgPM400降低了>5倍。有前景的热解材料MgPM400还显示出对研究土壤中存在的其他重金属（镉、铜、铁、锰、铅、锶、锌）的固定效果。 | The application of pyrogenic materials in immobilization processes of metalloids represents a burning issue in environmental and waste applications and management. The main objective of this study was to characterize the effect of biomass pretreatment by Cu, Fe and Mg blending and pyrolysis temperature on As sorption efficiency as a model of anionic metalloids from model solutions and As immobilization in old mine soil by pyrogenic materials. The physico-chemical characterization of engineered materials produced in slow pyrolysis process at 400 and 700 degrees C from metal-blended hard wood chips (30% w/w) showed increasing of surface areas (1.4-1.8-fold), changes in pH, and more than 50% decrease in total C content. The batch sorption processes of As ions by Cu-modified pyrogenic materials (CuPM), Fe-modified pyrogenic materials (FePM), and Mg- modified pyrogenic materials (MgPM) showed increasing uptake in order CuPM700 (Q(max) 2.56 mg g(-1)) < CuPM400 (Q(max) 3.88 mg g(-1)) < FePM700 (Q(max) 5.90 mg g(-1)) < MgPM700 (Q(max) 7.42 mg g(-1)) < MgPM400 (Q(max) 9.59 mg g(-1)) < FePM400 (Q(max) 10.55 mg g(-1)). Engineered pyrogenic materials produced at 400 degrees C showed higher immobilization effect on soluble As in soil pore water of old mine site soil from Mediterranean area. FePM400 reduced mobility of arsenic > 3.2 times and MgPM400 > 5 times compared to control. Promising pyrogenic material MgPM400 showed immobilization effect also on additional heavy metals (Cd, Cu, Fe, Mn, Pb, Sr, Zn) present in studied soil. | 2020 | 10.1007/s00128-019-02778-9 | https://doi.org/10.1007/s00128-019-02778-9 |  | 4370
Acs Applied Materials & Interfaces | Bionic Preparation of CeO2-Encapsulated Nitrogen Self-Doped Biochars for Highly Efficient Oxygen Reduction | 0 | 0 | 1 | 1 | 本研究报道了一种新型碳质材料，即CeO2包覆氮掺杂生物质炭[BC-Ce-X（X=1和2）]，在氧还原反应（ORR）中的优越性能。这种增值生物质炭材料的生物质前体是通过在富含Ce的溶液中进行水培操作仿生制备的。表征结果表明，在热解过程中，大量氧空位的CeO2稳定嵌入N自掺杂生物质炭中。无铈生物质炭（BC样品）、BC-Ce-1和BC-Ce-2的测量比表面积分别为79、566和518 m²/g。BC-Ce-X（X=1和2）表现出优异的ORR性能，起始电位约为0.90-0.91 V，优于商业10 wt% Pt/C和BC。与Pt/C相比，BC-Ce-2具有更好的甲醇耐受性和稳定性。此外，BC-Ce-2在Zn/空气电池中显示出优异的电化学活性。对照实验和密度泛函理论计算揭示了吡啶-N/C中心与氧空位CeO2在ORR中的协同效应。由吡啶-N和氧空位形成的路易斯碱位点极大地促进了O-2分子的化学吸附。 | This study reports the superior performance of novel carbonaceous materials, CeO2-encapsulated nitrogen-doped biochars [BC-Ce-X (X = 1 and 2)], for oxygen reduction reaction (ORR). The biomass precursor of this value-added biochar material was biomimetically prepared via a hydroponic operation in the Ce-enriched solution. The characterization results showed that CeO2 with large amounts of oxygen vacancies was stably embedded in the N self-doped biochars during the pyrolytic processes. The measured specific surface areas of cerium-free biochar (BC sample), BC-Ce-1, and BC-Ce-2 were 79, 566, and 518 m(2)/g, respectively. The BC-Ce-X (X = 1 and 2) showed excellent ORR performances with onset potentials of similar to 0.90-0.91 V, which outperformed the commercial 10 wt % Pt/C and BC. Compared with Pt/C, the BC-Ce-2 had better methanol tolerance and stability. Also, BC-Ce-2 displayed excellent electrochemical activity for Zn/air batteries. Controlled experiments and density functional theoretical calculations illustrated the synergistic effect between the pyri-N/C centers and CeO2 with oxygen vacancies in ORR The Lewis base sites, created by pyri-N and oxygen vacancies, greatly facilitated the chemisorption of O-2 molecules. | 2020 | 10.1021/acsami.9b19614 | https://doi.org/10.1021/acsami.9b19614 |  | 4398
Chemical Engineering Journal | Degradation of 2,4-dichlorophenol by a novel iron based system and its synergism with Cd(II) immobilization in a contaminated soil | 0 | 0 | 1 | 1 | 如今，重金属和有机化合物污染土壤的修复越来越受到关注。本文首次研究了一种新型生物质炭负载零价铁（B-nZVI）系统在降解2,4-二氯苯酚（2,4-DCP）和固定污染土壤中的Cd(II)方面的可行性。最相关的发现表明，过硫酸盐（PS）可以显著提高B-nZVI处理过程中2,4-DCP的降解。在40 mg kg(-1) 2,4-DCP、6 mM PS、3.0 g L-1 B-nZVI和pH 4.51的反应条件下，240分钟内2,4-DCP的降解率接近91%。在酸性和有氧条件下，2,4-DCP的降解性能更高。较低浓度的乙二胺四乙酸（EDTA）对2,4-DCP的降解有轻微改善，而腐殖酸（HA）则对降解有显著的抑制作用。自由基清除测试表明，SO4中心点-主要参与了B-nZVI/PS处理过程中2,4-DCP的降解反应。在2,4-DCP降解过程中产生了包括2-氯氢醌、3,5-二氯儿茶酚、苯酚、反丁酸和乙酸在内的五种中间产物，而在Cd(II)固定过程中鉴定出两种Cd物种，即Cd(OH)2和CdO。提出了B-nZVI/PS处理过程中2,4-DCP降解和Cd(II)固定可能的机制。 | Nowadays, the remediation of heavy metals and organic compounds contaminated soil has been greatly growing attentions. In this paper, the feasibility of a novel biochar-supported zero valent iron (B-nZVI) based system for the degradation of 2,4-Dichlorophenol (2,4-DCP) and immobilization of Cd(II) in contaminated soil was firstly investigated. The most relevant findings revealed that persulfate (PS) could obviously improve the degradation of 2,4-DCP by B-nZVI process. Within 240 min, nearly 91% of 2,4-DCP degradation could be reached at reaction conditions of 40 mg kg(-1) 2,4-DCP, 6 mM PS, 3.0 g L-1 B-nZVI and pH 4.51. A much higher performance on the 2,4-DCP degradation was observed at acidic and aerobic conditions. A lower concentration of ethylene diamine tetraacetic acid (EDTA) exhibited a slight improvement of 2,4-DCP degradation, whereas humic acids (HA) exhibited a significant inhibitory effect on that. Radical scavenging tests revealed that SO4 center dot- was primarily involved in degradation reaction of 2,4-DCP by B-nZVI/PS process. A total of five intermediate products including 2-chlorohydroquinone, 3,5-dichlorocatechol, phenol, fumaric acid and acetic acid were generated in 2,4-DCP degradation process, whereas two Cd species such as Cd(OH)(2) and CdO were identified in Cd(II) immobilization process. A possible mechanism for the 2,4-DCP degradation and Cd(II) immobilization by B-nZVI/PS process was proposed. | 2020 | 10.1016/j.cej.2019.122313 | https://doi.org/10.1016/j.cej.2019.122313 |  | 4443
Ecological Engineering | Comparison of the adsorption characteristics and mechanism of Pb onto four adsorbents derived from edible fungi spent substrate | 1 | 1 | 1 | 1 | 在这项工作中，研究了水中铅(II)对食用真菌废料（EFSS1）、经氢氧化钠改性的EFSS（EFSSM2）、EFSS生物炭（EFSSB3）和EFSS堆肥（EFSSC4）的吸附特性和机制。所有吸附量随着溶液pH值的增加和吸附剂用量的减少而增加。铅(II)对四种材料的吸附遵循Langmuir等温模型和伪二阶动力学模型。通过Langmuir模型测量，EFSS、EFSSM、EFSSB和EFSSC的最大吸附量分别为34.57 mg/g、49.32 mg/g、77.96 mg/g和138.02 mg/g。基于它们的吉布斯自由能变化分别为-1.208、-2.342、-4.676和-5.832 kJ/mol，铅(II)对四种材料的自发吸附顺序为EFSSC > EFSSB > EFSSM > EFSS。SEM-EDX、FTIR、XRD和CEC的结果表明，四种材料在表面结构上有很大差异，它们都含有氨基、羟基、羰基和芳香族基团，但这些基团在吸附中发挥了不同的作用，极性、晶体种类、pH变化、灰分含量和阳离子交换容量的差异也可能导致吸附量的差异。 | In this work, the adsorption characteristics and mechanism of Pb(II) onto edible fungi spent substrate (EFSS1), EFSS modified by NaOH (EFSSM2), EFSS biochar (EFSSB3) and EFSS compost (EFSSC4) in water were studied. All adsorption quantities increased with the increment of solution pH and the reduction of adsorbent dosage. The adsorption of Pb(II) onto four materials followed Langmuir isotherm model and pseudo-second-order kinetic model. The maximum adsorption quantities of EFSS, EFSSM, EFSSB and EFSSC measured 34.57 mg/g, 49.32 mg/g, 77.96 mg/g and 138.02 mg/g, respectively by Langmuir model. The spontaneous order of Pb(II) adsorption onto four materials was EFSSC > EFSSB > EFSSM > EFSS based on their Gibbs free energy changes of - 1.208, - 2.342, - 4.676 and -5.832 kJ/mol, respectively. The results of SEM-EDX, FTIR, XRD and CEC showed that four materials varied greatly in surface structure, they all had amino, hydroxyl, carbonyl and aromatic groups but these groups played distinct roles in adsorption, and the differences in polarity, crystal species, pH change, ash content and cation exchange capacity might also lead to the divergence in adsorption quantities. | 2020 | 10.1016/j.ecoleng.2019.105639 | https://doi.org/10.1016/j.ecoleng.2019.105639 |  | 4467
Colloids and Surfaces A-physicochemical and Engineering Aspects | Enhanced adsorption of Pb(II) onto modified hydrochar by polyethyleneimine or H3PO4: An analysis of surface property and interface mechanism | 1 | 1 | 1 | 1 | 本研究制备了玉米秸秆转化的氢炭（HC）、用H3PO4改性的HC（H3PO4-HC）和用聚乙烯亚胺（PEI）改性的HC（PEI-HC），用于从水溶液中吸附Pb(II)。对所得到的样品进行了SEM、TEM、XRD、拉曼、FT-IR、BET和XPS分析，以表征样品，并分析了它们对Pb(II)的吸附能力和机制。SEM结果表明，PEI负载在HC上可以覆盖碳球的聚集体，改变HC的微观特性。H3PO4-HC的较低I-D/I-G值和无残留纤维素为H3PO4-HC提供了比原始HC或PEI-HC更彻底的碳化过程的证据。H3PO4-HC和PEI-HC对Pb(II)的吸附性能均表现出色，q(max)分别为353.4 mg g(-1)和214.0 mg g(-1)，显著高于原始HC的吸附能力（32.67 mg g(-1)）。XPS分析结果揭示，所制备的HCs对Pb(II)的主要吸附过程是化学反应。吸附过程后，所制备的HCs中C-O和C=O或-NH-/-NH2和-N=的结合能发生了变化，证实表面官能团参与了Pb(II)的吸附。H3PO4-HC对Pb(II)的主要吸附机制是离子交换和氢键，而PEI-HC的主要吸附机制是配位键和氢键。本研究深入探讨了改性HCs的吸附机制，有助于开发新的高效吸附剂，用于从水中去除重金属。 | The corn straw-converted hydrochar (HC), HC modified with H3PO4(H3PO4-HC), and HC modified with polyethyleneimine (PEI) (PEI-HC) were prepared in this study for Pb(II) adsorption from an aqueous solution. SEM, TEM, XRD, Raman, FT-IR, BET and XPS analysis were carried out for the characterization of the as-obtained samples, and the Pb(II) adsorption capacities and mechanism onto them were analyzed. The results of SEM show that PEI loading on HC could cover the aggregates of the carbon spheres, altering the microscopic characteristic of HC. The lower I-D/I-G value of H3PO4-HC and no residual cellulose provided evidence to H3PO4-HC suffering a more thoroughly carbonization process than the original HC or PEI-HC. Both H3PO4-HC and PEI-HC exhibited excellent performance for Pb(II) adsorption with q(max) of 353.4 mg g(-1) and 214.0 mg g(-1), respectively, which are significantly higher than the adsorption capacity (32.67 mg g(-1)) of the original HC. And the dominant Pb(II) adsorption process onto the as-fabricated HCs was attributed to chemical reaction revealed by the results of XPS analysis. After the adsorption process, the binding energies of C-O and C=O or -NH-/-NH2 and -N= in the as-prepared HCs have been shifted, confirming that the surface functional groups had taken part in the Pb(II) adsorption. The main adsorption mechanisms of Pb(II) on H3PO4-HC are the ions exchange and hydrogen bonding, and that of PEI-HC are the coordination bonding and hydrogen bonding. This study put forward in-depth views on the adsorption mechanism of the modified HCs. This facilitates the development of new and efficient adsorbents for the removal of heavy metals from water. | 2019 | 10.1016/j.colsurfa.2019.123962 | https://doi.org/10.1016/j.colsurfa.2019.123962 |  | 4471
Energy | Hydrogen-rich bio-gas generation and optimization in relation to heavy metals immobilization during Pd-catalyzed supercritical water gasification of sludge | 0 | 0 | 0 | 1 | 本研究旨在探究污泥超临界水气化过程中不同催化条件下重金属（HMs）的固定效率与生物气生成之间的关系。结果显示，催化剂能够促进有机物的分解，提高生物气产量，且在H-2选择性方面，催化剂的顺序为Pd > CaO > AICl(3)。Pd催化剂不仅促进了富含氢的生物气的生成，还提高了HMs的固定效率。这是因为Pd催化剂促进了高分子有机物的蒸汽重整反应，同时促进了HMs与矿物成分的结合，形成稳定的晶体化合物。当Pd催化剂的添加量为10 wt%时，富含氢的生物气产量从35.74 wt%增加到46.88 wt%，Zn、Cu和Cr的浸出浓度分别显著降低至1.22 mg/L、0.55 mg/L和0.38 mg/L。此外，合理调整催化剂的添加量可以优化生物炭的比表面积，通过影响生物气生成过程，增强HMs的物理吸附。（C）2019 Elsevier Ltd.版权所有。 | This study aimed to investigate the relationship between the immobilization efficiency of heavy metals (HMs) and the generation of bio-gas under different catalyzing conditions during the supercritical water gasification of sludge. Results showed that catalysts could promote the decomposition of organic matters to improve the yield of bio-gas and the order of the catalysts in terms of H-2 selectivity was Pd > CaO > AICl(3). Pd catalyst not only promoted the generation of hydrogen-rich bio-gas but also enhanced the immobilization efficiency of HMs. This was because the Pd catalyst facilitate the steam reforming reaction of the high-molecular-weight organic matters while promoting the combination of HMs with mineral components to form stable crystalline compounds. When the addition amount of Pd catalyst was 10 wt %, the yield of hydrogen-rich bio-gas increased from 35.74 wt% to 46.88 wt%, and the leaching concentration of Zn, Cu, and Cr decreased significantly to 1.22 mg/L, 0.55 mg/L and 0.38 mg/L, respectively. In addition, rational adjustment of addition amount of catalyst could optimize the specific surface area of the bio-char to enhance the physical adsorption of HMs via affecting the process of biogas generation. (C) 2019 Elsevier Ltd. All rights reserved. | 2019 | 10.1016/j.energy.2019.116296 | https://doi.org/10.1016/j.energy.2019.116296 |  | 4481
Science of the Total Environment | One-pot solvothermal synthesis of magnetic biochar from waste biomass: Formation mechanism and efficient adsorption of Cr(VI) in an aqueous solution | 0 | 0 | 1 | 1 | 一种简便的一锅法溶剂热法被应用于使用凤凰树叶衍生的生物炭作为碳基质合成磁性生物炭复合材料（MB）。通过改变生物炭上Fe3O4纳米粒子的负载比和粒径，优化了MB的结构。研究了异质溶剂热过程中固液相的时间依赖性结构和组成演变，以了解MB的形成机制。首先，Fe2+/Fe3+离子被生物炭上的含氧官能团配位，其中一部分水解形成铁氢氧化物。然后，这些含铁前体被热分解和还原成铁氧化物；最后生成Fe3O4纳米粒子。MB在水溶液中对Cr(VI)的吸附能力为55.0 mg/g，超过了生物炭（39.8 mg/g）和Fe3O4纳米粒子（26.5 mg/g）。吸附机制研究表明，作为碳骨架的生物炭主要为Cr(VI)提供结合位点和还原Cr(VI)的电子供体基团，而Fe3O4纳米粒子主要通过形成Fe(III)-Cr(III)氢氧化物参与新形成的Cr(III)的固定。MB在pH 2.0时展现出稳定的结构，Fe泄漏量低于传统共沉淀法制备的可比磁性生物炭样品。回收实验表明，即使经过七个循环，MB仍能保持其初始去除Cr(VI)能力的84%。结果表明，溶剂热法是制备磁性生物炭以吸附含重金属废水的有前景的替代方法。（c）2019 Elsevier B.V.版权所有。 | A facile one-pot solvothermal method was applied to synthesize a magnetic biochar composite (MB) using phoenix tree leaves-derived biochar as the carbon matrix. The structure of MB was optimized by varying the load ratio and particle size of Fe3O4 nanoparticles on biochar. Time-dependent structure and composition evolution of solid and liquid phases during heterogeneous solvothermal process were investigated to understand the formation mechanism of MB. Firstly, Fe2+/Fe3+ ions were coordinated by oxygen-containing groups on biochar and part of them were hydrolyzed to form iron hydroxides. Then, those iron-containing precursors were thermally decomposed and reduced to iron oxides; and finally Fe3O4 nanoparticles were generated. The MB had an adsorption capacity for Cr(VI) of 55.0 mg/g in an aqueous solution, which exceeds those of biochar (39.8 mg/g) and Fe3O4 nanoparticles (26.5 mg/g). The adsorption mechanism study reveals that biochar as a carbon skeleton mainly provided binding sites for Cr(VI) and electron-donor groups for reduction of Cr(VI), while Fe3O4 nanoparticles mainly involved in the immobilization of newly formed Cr(III) through formation of Fe(III)-Cr(III) hydroxide. MB exhibited a stable structure with a lower Fe leakage at pH 2.0 than that of a comparable magnetic biochar sample prepared by conventional co-precipitation method. Recycling experiments suggested that MB could keep 84% of its initial removal capability for Cr(VI) even after seven cycles. The results indicate that solvothermal method is a promising alternative to prepare magnetic biochar for adsorption of heavy metal-containing wastewater. (c) 2019 Elsevier B.V. All rights reserved. | 2019 | 10.1016/j.scitotenv.2019.133886 | https://doi.org/10.1016/j.scitotenv.2019.133886 |  | 4483
Journal of Advanced Veterinary and Animal Research | Stability of antibiotics in drinking water: An advanced approach towards the impacts of water quality parameters on doxycycline bioavailability. | 0 | 0 | 0 | 1 | 目的：本研究旨在探讨不同来源的饮用水水质对多西环素生物利用度可能产生的影响。材料与方法：从家禽养殖场收集了64个自来水和地下水饮用水样本，对其水质限制（TH、pH、总溶解固体、电导率、Cl-、Ca+2、Na+和Mg+2）和重金属浓度（Zn、Fe、Cu和Ni）进行了审查。通过向所有测试水样中添加治疗浓度的多西环素，并允许其相互作用1小时、3小时、5小时和8小时，随后使用薄层色谱法重新估算每次接触时间后多西环素的浓度。结果：自来水样本中多西环素的治疗浓度分别降低了1.92%、9.63%、22.42%和30.83%，而地下水样本中相应的降低百分比分别为2.14%、17.14%、28.57%和40.09%。然而，对照样本在整个接触时间内从未显示出多西环素浓度的任何记录降低。所有测量的多西环素浓度在自来水和地下水中均显著低于对照组在所有接触时间的浓度。pH和Mg+2均与水中多西环素降低值呈显著正相关。结论：不同的饮用水源在体外以时间依赖的方式降低多西环素的浓度，这可以归因于它们不同的物理化学参数，即pH和Mg+2离子。这强调了水质对通过饮用水给药的抗生素浓度稳定性的作用。 | OBJECTIVE: This study was considered to explore the possible impacts of drinking water quality from different sources on the bioavailability of doxycycline.MATERIALS AND METHODS: Sixty-four tap and ground drinking water samples collected from poultry farms were scrutinized for their water quality limits (TH, pH, total dissolved solids, electrical conductivity, Cl-, Ca+2, Na+, and Mg+2) and heavy metals concentrations (Zn, Fe, Cu, and Ni). An in vitro study was conducted by adding the therapeutic concentrations of doxycycline to all tested water samples, and allowed to interact for 1 h, 3 h, 5 h, and 8 h followed by re-estimation of doxycycline concentrations after each contact time using thin layer chromatography.RESULTS: The therapeutic concentration of doxycycline was decreased in tap water samples by 1.92%, 9.63%, 22.42%, and 30.83% for the aforementioned contact times, respectively, while the corresponding reduction percentages in ground water samples were 2.14%, 17.14%, 28.57%, and 40.09%. However, the control samples had never showed any recorded decrease in their doxycycline concentrations overall contact times. All measured concentrations of doxycycline were significantly lower in tap and ground water than those of control at all times of contact. Both pH, Mg+2 showed significant positive correlations with decreasing values of doxycycline in water.CONCLUSION: Different drinking water sources reduce the concentrations of doxycycline in vitro in a time dependent manner, which can be attributed to their different physico-chemical parameters, i.e., pH and Mg+2 ions. This emphasizes the role of water quality on the stability of antibiotics concentrations administrated via drinking water. | 2019 | 10.5455/javar.2019.f365 | https://doi.org/10.5455/javar.2019.f365 |  | 4489
International Journal of Phytoremediation | A review of biochar-based sorbents for separation of heavy metals from water | 0 | 0 | 1 | 0 | 生物炭是一种低成本且环保的材料，已显示出在水处理中分离重金属的巨大潜力。先前的研究已经确立了生物炭在高效去除水系统中有毒重金属方面优于其他材料（如活性炭和无机吸附剂（基于铁））的优越作用。在影响生物炭对重金属吸附能力的各种因素中，原料/生物质类型和热解温度起着重要作用。本综述的目标是增加我们对生物炭吸附重金属行为的理解——这很重要，因为重金属吸附是基于生物炭类型、重金属种类以及涉及多种机制的，包括物理结合、络合、离子交换、表面沉淀和静电相互作用。此外，这篇综述论文描述了通过蒸汽和酸/碱活化以及用矿物质、有机化合物和富含碳的材料浸渍生物炭基复合材料来提高生物炭对重金属吸附能力的多种方法。生物炭的物理/化学活化可以提高表面积，从而提高其功能性，而改性/预处理方法有助于使用生物炭作为支撑介质合成复合材料，以开发具有高效表面属性的新吸附剂，用于从水溶液中去除重金属。 | Biochar is the low-cost and environmental-friendly material which has shown a great potential for separation of heavy metals from water. The previous studies have established a superior role of biochar over other materials, such as activated carbon and inorganic sorbents (iron based) in efficient removal of toxic heavy metals from aqueous systems. Among the various factors influencing heavy metals sorption ability of biochar, types of feedstock/biomass and pyrolysis temperature play a significant role. The goal of this review is to increase our understanding of heavy metals sorption behavior by biochars - this is important as heavy metals sorption is driven based on biochar type, heavy metals species which involve numerous mechanisms, including the physical binding, complexation, ion exchange, surface precipitation and electrostatic interactions. In addition, this review paper describes various approaches to improve heavy metal sorption capacity of biochars by steam and acids/bases activations and impregnation of biochar-based composites with minerals, organic compounds and carbon-rich materials. The physical/chemical activation of biochars can improve the surface area, thus leading to their improved functionality, while modification/pretreatment methods help in synthesizing composites using biochar as a supporting media to develop new sorbents with efficient surface attributes for heavy metals removal from aqueous solutions. | 2020 | 10.1080/15226514.2019.1647405 | https://doi.org/10.1080/15226514.2019.1647405 |  | 4531
Chemical Engineering Journal | Green preparation of magnetic biochar for the effective accumulation of Pb (II): Performance and mechanism | 1 | 1 | 1 | 1 | 磁性生物炭（MBC）是通过在氮气中对小麦秸秆和天然赤铁矿进行热解制备的。考虑了热解温度和时间的影响。通过使用XRD、FTIR、BET、XPS和磁化率设备对制备的MBCs进行了表征。评估了制备的MBCs对Pb(II)的去除性能。研究了接触时间、pH值和初始Pb(II)浓度对MBCs吸附Pb(II)能力的影响。结果表明，通过热解方法成功制备了多孔MBCs。热解温度和时间控制了制备的MBCs的孔结构、表面积、铁的价态和磁化率。制备的MBC800-120展现了最佳的Pb(II)吸附能力（196.91 mg/g）。此外，由于强磁性，前者通过磁分离仍显示出优异的固液分离效率。提出了PbOHCl的水解诱导沉淀和生物炭表面活性位点以及腐蚀铁的表面络合作为主要的去除机制。实验结果为制备磁性碳材料和提高生物质和赤铁矿的综合利用提供了一种新方法。 | Magnetic biochar (MBC) was prepared by the pyrolysis of wheat straw and natural hematite in nitrogen. The effect of the pyrolysis temperature and time was considered. The as-prepared MBCs were characterized by using XRD, FTIR, BET, XPS, and a magnetic susceptibility device. The performance of the prepared MBCs on the removal of Pb(II) was evaluated. The effect of the contact time, pH value, and initial Pb(II) concentration on the adsorption capacity of Pb(II) by the MBCs was investigated. The results show that porous MBCs were successfully prepared by the pyrolysis method. The pyrolysis temperature and time controlled the pore structure, surface area, valence state of iron and magnetic susceptibility of the prepared MBCs. The prepared MBC800-120 exhibited the best Pb(II) adsorption capacity (196.91 mg/g). Moreover, the former still displayed excellent solid-liquid separation efficiency by magnetic separation due to strong magnetism. The hydrolysis-induced precipitation of PbOHCl and the surface complexation by the active sites on the surface of biochar and corroded iron were proposed as the main removal mechanisms. The experimental results provide a novel method for preparing magnetic carbon material and enhancing the comprehensive utilization of biomass and hematite. | 2019 | 10.1016/j.cej.2019.122011 | https://doi.org/10.1016/j.cej.2019.122011 |  | 4538
Environmental Technology & Innovation | Constructed wetland modified by biochar/zeolite addition for enhanced wastewater treatment | 0 | 1 | 0 | 1 | 由于水资源短缺，废水处理和水的再利用受到了相当大的关注。其中最有效的废水处理方法之一是利用人工湿地（CWs）。在本研究中，使用生物炭/沸石人工湿地处理合成废水。将香蒲（Phragmites australis）移植到两个垂直地下流人工湿地的圆柱形（lysimeters）中。一个人工湿地（CW1）含有砾石作为基质层，而另一个人工湿地（CW2）含有三层基质层，即生物炭、沸石和砾石层。本研究采用响应面方法进行统计分析。在本研究中，CW2在去除废水中的污染物方面比CW1表现更好。在最佳pH值（6.3）和停留时间（57.4小时）下，CW2可以去除99.9%（1000 mg/L）的化学需氧量（COD）、99.9%（1000 mg/L）的氨氮、99.9%（50 mg/L）的酚类、99.9%（50 mg/L）的铅（Pb）和99.9%（50 mg/L）的锰（Mn）。在这项研究中，CW2的氧化亚氮排放量比CW1低。（C）2019 Elsevier B.V.版权所有。 | Wastewater treatment for water reuse has received considerable attention owing to water resource shortage. One of the most effective wastewater treatment methods involves the use of constructed wetlands (CWs). In this study, synthetic wastewater was treated by using a biochar/zeolite CW. Phragmites australis (common reed) was translocated into two cylinders (lysimeters) that serve as vertical subsurface flow CWs. One CW (CW1) contained gravels as substrate layer, whereas the other CW (CW2) contained three substrate layers, namely, biochar, zeolite, and gravel layers. Response surface methodology was used for statistical analysis. In this study, CW2 performed better in removing pollutants from wastewater than CW1. At optimum pH (6.3) and retention time (57.4 h), 99.9% (1000 mg/L) COD, 99.9% (1000 mg/L) ammonia, 99.9% (50 mg/L) phenols, 99.9% (50 mg/L) Pb, and 99.9% (50 mg/L) Mn were removed by CW2. During this research, nitrous oxide emission was lower in CW2 than in CW1. (C) 2019 Elsevier B.V. All rights reserved. | 2019 | 10.1016/j.eti.2019.100472 | https://doi.org/10.1016/j.eti.2019.100472 |  | 4544
Materials Research Express | Remediation of heavy metal Pb (II) in aqueous solution using Kaolin-supported nano iron | 0 | 1 | 0 | 1 | 在这项实验中，我们采用液相还原法合成并制备了高岭土负载纳米零价铁（K-nZVI）。通过X射线技术（XRD）、傅里叶变换红外光谱（FTIR）、扫描电子显微镜（SEM）、洛伦兹透射电子显微镜（L-TEM）、比表面积测试（BET）等方法，我们研究了合成材料的物理化学性质，如化学成分、微观结构等。合成的铁处于Fe0状态（α-Fe），并且是纳米级别的。TEM和SEM的表征结果表明，高岭土能够分散铁纳米颗粒，防止铁颗粒聚集。去除实验表明，含40%铁的合成K-nZVI对Pb（II）的去除效率最高。在接触16小时后，40%K-nZVI对Pb（II）的去除效率达到了93%，高于其他不同铁含量的K-nZVI。K-nZVI在酸性溶液中去除金属的能力较差，从水中去除的Pb（II）不到10%。0.5克30%K-nZVI的吸附剂量能在反应11小时后几乎完全去除水溶液中的Pb（II）。 | In this experiment, liquid phase reduction method was used to synthesize and prepare the Kaolin supported nanoscale zero-valent iron (K-nZVI). By methods of x-ray techniques (XRD), Fourier transform infrared spectroscopy (FTIR), Scanning Electron Microscopy (SEM), Lorentz-Transmission Electron Microscope (L-TEM), BET, etc, we researched the physical and chemical properties of the synthesized materials, like chemical component, microstructure and so on. The synthesized iron was in its Fe0 state (?-Fe) and was of nano scale. Both the characterization of TEM and SEM indicated that Kaolin could scattered the iron nanoparticles and prevent aggregation of iron particles. The removal experiments indicated that the 40% iron content synthesized K-nZVI showed the best removal efficiency for Pb (II). After contacting for 16 h, the removal efficiency of Pb (II) by 40%K-nZVI reached 93%, which is higher than that of other K-nZVI of different iron content. K-nZVI lost its excellent efficacy for removing metals in acidic solution, removing less than 10% Pb (II) from the water. 0.5 g adsorbent dose of 30%K-nZVI could remove nearly 100% Pb (II) from the aqueous solution after reaction for 11 h. | 2019 | 10.1088/2053-1591/ab525b | https://doi.org/10.1088/2053-1591/ab525b |  | 4548
Chemosphere | Removal of tylosin and copper from aqueous solution by biochar stabilized nano-hydroxyapatite | 0 | 0 | 1 | 1 | 抗生素和重金属经常在水环境中同时被检测到。有效的消除抗生素和重金属污染的方法应该引起我们的关注。本研究调查了纳米羟基磷灰石改性生物质炭（nHAP）对水中泰乐菌素（TYL）和铜（Cu）的同时吸附性能。由三种废弃物衍生的nHAP和生物质的复合吸附剂被制备出来，这些废弃物分别是木材加工残余物（WR）、小麦秸秆（WS）和中药残余物（CMR）。根据正交实验的结果，三个因素对TYL和Cu的影响程度分别是：热解温度> nHAP和生物质的比例>生物质的来源，以及热解温度>生物质的来源> nHAP和生物质的比例。筛选了nHAP@生物质炭的最佳条件。在pH < 7.0时，TYL的吸附量随pH值的增加而增加，而在pH > 7.0时，TYL的吸附量变化不大。在低pH值下，Cu和TYL可以竞争nHAP@生物质炭上的相同吸附位点。随着温度的升高，TYL和Cu的吸附量都有所增加。与朗格缪尔模型相比，弗伦德里希模型能更好地拟合TYL在nHAP@生物质炭上的吸附，TYL的K-f值分别为62.35（mmol/kg）(L/mmol)^n（WR1）和4.84（mmol/kg）(L/mmol)^n（CMR1）。（C）2019 Elsevier Ltd.版权所有。 | Antibiotics and heavy metals are frequently detected simultaneously in water environment. Effective elimination methods for antibiotics and heavy metals pollution should deserve our attention. This study investigates the adsorption performance of biochar modified with nano-hydroxyapatite (nHAP) on tylosin (TYL) and Cu from water simultaneously. Composite adsorbents of nHAP and biomass, derived from three waste residues, which were wood-processing residues (WR), wheat straw (WS) and Chinese medicine residues (CMR), were prepared. According to the results of orthogonal experiment, the degree of influence of the three factors on TYL and Cu were the pyrolysis temperature > the proportion of nHAP and biomass > the sources of biomass, and pyrolysis temperature> the sources of biomass> the proportion of nHAP and biomass, respectively. The optimum conditions for nHAP@biochar were screened. At pH < 7.0, the adsorption quality of TYL increased with pH increased, while at pH > 7.0, the adsorption quality of TYL changed slightly. At low pH, Cu and TYL could compete for the same adsorption sites on nHAP@biochars. The adsorption amount of TYL and Cu were both increased with increasing of the temperature. Compared with Langmuir model, Freundlich model could better fit the TYL adsorption on nHAP@biochars, with K-f values of TYL 62.35 (mmol/kg) (L/mmol)(n) (WR1) and 4.84 (mmol/kg) (L/mmol)(n) (CMR1), respectively. (C) 2019 Elsevier Ltd. All rights reserved. | 2019 | 10.1016/j.chemosphere.2019.06.091 | https://doi.org/10.1016/j.chemosphere.2019.06.091 |  | 4559
Ecotoxicology and Environmental Safety | Effects of humic acid-modified magnetic Fe3O4/MgAl-layered double hydroxide on the plant growth, soil enzyme activity, and metal availability | 0 | 0 | 0 | 1 | 提出了一种腐植酸-层状双氢氧化物（HA-LDH）复合材料，用于修复采矿区受污染的土壤。通过X射线衍射、傅里叶变换红外光谱、扫描电子显微镜和能量色散光谱仪对复合材料进行了表征。为了研究HA-LDH对矿区土壤的影响，对不同浓度改良剂（0、1%、3%、5%、7%）下进行的沙棘（Artemisia ordosica）温室实验进行了研究。研究了植物生长、金属可用性以及土壤酶活性，以确定HA-LDH的效果。含有5% HA-LDH的矿区土壤是最佳比例，沙棘的生长状况良好。HA-LDH和沙棘能有效降低矿区土壤中重金属（如铅、铬、镍、镉、锌和砷）的生物可利用性，并提高β-葡萄糖苷酶、脲酶和磷酸酶的酶活性。具有磁性的HA-LDH可以轻松分离。经过五次修复循环后，HA-LDH的特性和可重复使用性得到了很好的保持。因此，HA-LDH有望用于采矿区受污染土壤的修复。 | The synthesis of a humic acid-layered double hydroxide (HA-LDH) hybrid was purposed for the remediation of contaminated soils in mining area. The hybrid was characterized by X-ray diffraction, Fourier transform infrared spectroscopy, Scanning electron microscope and energy dispersive spectrometer. In order to investigate the effect of HA-LDH on the mine soil, greenhouse experiments of Artemisia ordosica were carried out under different concentrations of amendments (0, 1%, 3%, 5%, 7%). The plant growth, metal availability, and soil enzyme activities were studied to determine the effects of HA-LDH. The mine soil with 5% HA-LDH was the optimum proportion, and the growth of Artemisia ordosica was in good status. The HA-LDH and Artemisia ordosica could effectively decrease the bioavailability of heavy metals (such as Pb, Cr, Ni, Cd, Zn, and As) in the mine soil, and improve the enzyme activities of beta-glucosidase, urease, and phosphatase. The HA-LDH with magnetism could be easily separated. The characteristics and reusability of HA-LDH could be well maintained after five cycles of remediation. Consequently, the HA-LDH is promising for the remediation of contaminated soils in mining area. | 2019 | 10.1016/j.ecoenv.2019.109424 | https://doi.org/10.1016/j.ecoenv.2019.109424 |  | 4563
Journal of Hazardous Materials | The application of machine learning methods for prediction of metal sorption onto biochars | 0 | 1 | 1 | 0 | 六种重金属（铅、镉、镍、砷、铜和锌）在44种生物炭上的吸附行为，通过人工神经网络（ANN）和随机森林（RF）模型，基于353个来自文献的吸附实验数据集进行建模。回归模型经过训练和优化，以预测根据生物炭特性、金属来源、环境条件（例如温度和pH值）以及金属与生物炭的初始浓度比的吸附能力。与ANN模型（R-2 = 0.948）相比，RF模型显示出更好的准确性和预测性能（R-2 = 0.973）。生物炭特性对吸附效率最为重要，其中阳离子交换容量（CEC）和生物炭的pHH(2)O对生物炭特性的贡献占66%。然而，生物炭的表面积仅占吸附效率的2%。同时，RF开发的模型比ANN模型具有更好的泛化能力。开发的模型的准确预测能力可以显著减少实验工作量，例如根据生物炭特性预测生物炭对目标金属的去除效率，从而在不增加实验次数的情况下选择更有效的生物炭。变量的相对重要性可以为实际水和废水中重金属的更好处理提供正确的方向。 | The adsorption of six heavy metals (lead, cadmium, nickel, arsenic, copper, and zinc) on 44 biochars were modeled using artificial neural network (ANN) and random forest (RF) based on 353 dataset of adsorption experiments from literatures. The regression models were trained and optimized to predict the adsorption capacity according to biochar characteristics, metal sources, environmental conditions (e.g. temperature and pH), and the initial concentration ratio of metals to biochars. The RF model showed better accuracy and predictive performance for adsorption efficiency (R-2 = 0.973) than ANN model (R-2 = 0.948). The biochar characteristics were most significant for adsorption efficiency, in which the contribution of cation exchange capacity (CEC) and pHH(2)O of biochars accounted for 66% in the biochar characteristics. However, surface area of the biochars provided only 2% of adsorption efficiency. Meanwhile, the models developed by RF had better generalization ability than ANN model. The accurate predicted ability of developed models could significantly reduce experiment workload such as predicting the removal efficiency of biochars for target metal according to biochar characteristics, so as to select more efficient biochar without increasing experimental times. The relative importance of variables could provide a right direction for better treatments of heavy metals in the real water and wastewater. | 2019 | 10.1016/j.jhazmat.2019.06.004 | https://doi.org/10.1016/j.jhazmat.2019.06.004 |  | 4568
Reviews in Chemical Engineering | Chemical activation of biochar for energy and environmental applications: a comprehensive review | 0 | 0 | 1 | 0 | 生物炭（BC）是通过生物质的热解和水热裂解产生的富含碳的产物，具有微孔结构。BC的石墨烯状结构包含不同的化学官能团（例如酚类、羧酸、酮类等），使其成为废水处理、二氧化碳捕获、有毒气体吸附、土壤改良、超级电容器、催化应用等非常吸引人的工具。然而，BC的碳质和矿物结构有潜力通过不同的化学过程接受更有利的官能团并丢弃不受欢迎的官能团。本综述旨在提供不同化学改性机制的全面概述，并探索它们对BC的物理化学性质、功能和应用的影响。为了实现这些目标，研究并比较了氧化（使用酸性或碱性氧化剂）、氨基化、磺化、金属氧化物浸渍和磁化等过程。前体材料的性质、改性准备/条件和后改性过程作为影响最终产品性质的关键因素进行了详细考虑；然而，重点放在最常用的方法和技术上重要的方法上。 | Biochar (BC) generated from thermal and hydrothermal cracking of biomass is a carbon-rich product with the microporous structure. The graphene-like structure of BC contains different chemical functional groups (e.g. phenolic, carboxylic, carbonylic, etc.), making it a very attractive tool for wastewater treatment, CO2 capture, toxic gas adsorption, soil amendment, supercapacitors, catalytic applications, etc. However, the carbonaceous and mineral structure of BC has a potential to accept more favorable functional groups and discard undesirable groups through different chemical processes. The current review aims at providing a comprehensive overview on different chemical modification mechanisms and exploring their effects on BC physicochemical properties, functionalities, and applications. To reach these objectives, the processes of oxidation (using either acidic or alkaline oxidizing agents), amination, sulfonation, metal oxide impregnation, and magnetization are investigated and compared. The nature of precursor materials, modification preparatory/conditions, and post-modification processes as the key factors which influence the final product properties are considered in detail; however, the focus is dedicated to the most common methods and those with technological importance. | 2019 | 10.1515/revce-2018-0003 | https://doi.org/10.1515/revce-2018-0003 |  | 4594
Environmental Science and Pollution Research | Biochar obtained from cinnamon and cannabis as effective adsorbents for removal of lead ions from water | 1 | 1 | 1 | 1 | 使用肉桂（CI）和大麻（CA）作为原料，通过热解法（300、400和600摄氏度）在不同温度下制备生物炭，作为去除Pb(II)离子的适当吸附剂。使用不同的技术检查了材料的性质。CI600和CA600的BET比表面积比其他的要高。Pb(II)离子的吸附效率取决于初始Pb(II)浓度、pH值、吸附剂剂量、平衡时间和温度。通过Langmuir吸附等温线和伪二阶模型评估了Pb(II)离子的吸附等温线，并且静电相互作用在吸附过程中发挥了主要作用。 | The feedstock from cinnamon (CI) and cannabis (CA) were used for providing biochar at different temperatures using the pyrolysis method (300, 400, and 600 degrees C) as appropriate adsorbents for removing Pb(II) ions. The properties of materials were examined with varied techniques. The BET surface area of CI600 and CA600 was higher compared with others. The adsorption efficiency of Pb(II) ions relies on initial Pb(II) concentration, pH, adsorbent dose, equilibrium time, and temperature. The adsorption isotherms of Pb(II) ions were assessed via Langmuir adsorption isotherm and the pseudo-second-order model and electrostatic interaction became visible to play the main role in the adsorption process. | 2019 | 10.1007/s11356-019-05997-z | https://doi.org/10.1007/s11356-019-05997-z |  | 4612
Environmental Pollution | A novel clean production approach to utilize crop waste residues as co-diet for mealworm (Tenebrio molitor) biomass production with biochar as byproduct for heavy metal removal | 1 | 1 | 1 | 1 | 农作物废弃物的妥善管理一直是多年的环境问题。黄粉虫（Tenebrio molitor Linnaeus, 1758的幼虫）是主要的昆虫蛋白来源。与常规饲料小麦麸皮（WB）相比，我们测试了五种常见的富含木质纤维素的农作物废弃物作为饲养黄粉虫的饲料，包括小麦秸秆（WS）、稻草（RS）、米糠（RB）、稻壳（RH）和玉米秸秆（CS）。然后我们使用排出的粪便生产生物炭，以实现清洁生产。除了WS和RH，农作物废弃物支持黄粉虫的生命活动和生长，90%或更高的残留物被消耗，并在32天的时间内降解了木质素、半纤维素和纤维素。饲料的可降解性顺序是RS > RB > CS > WS > RH。排出的粪便被转化为生物炭，用于测试包括Pb(II)、Cd(II)、Cu(II)、Zn(II)和Cr(VI)在内的金属去除。在600摄氏度下通过热解从RS喂养的粪便（FRSBC）生产的生物炭显示出最佳的吸附性能。吸附等温线符合Langmuir模型，动力学分析符合Pseudo-Second Order Reaction。重金属吸附过程很好地用Intra-Particle Diffusion模型描述。络合、阳离子交换、沉淀、还原、沉积和螯合主导了金属对FRSBC的吸附。结果表明，农作物废弃物（WS、RS、RB和CS）可以作为补充饲料与从排出的粪便产生的生物炭一起使用，饲养黄粉虫并实现清洁生产，同时产生用于环境修复和土壤调理的高质量生物吸附剂。（C）2019年Elsevier Ltd.出版。 | Proper management of waste crop residues has been an environmental concern for years. Yellow mealworms (larvae of Tenebrio molitor Linnaeus, 1758) are major insect protein source. In comparison with normal feed wheat bran (WB), we tested five common lignocellulose-rich crop residues as feedstock to rear mealworms, including wheat straw (WS), rice straw (RS), rice bran (RB), rice husk (RH), and corn straw (CS). We then used egested frass for the production of biochar in order to achieve clean production. Except for WS and RH, the crop residues supported mealworms' life activity and growth with consumption of the residues by 90% or higher and degraded lignin, hemicellulose and cellulose over 32 day period. The sequence of degradability of the feedstocks is RS > RB > CS > WS > RH. Egested frass was converted to biochar which was tested for metal removal including Pb(II), Cd(II), Cu(II), Zn(ll), and Cr(VI). Biochar via pyrolysis at 600 degrees C from RS fed frass (FRSBC) showed the best adsorption performance. The adsorption isotherm fits the Langmuir model, and kinetic analysis fits the Pseudo-Second Order Reaction. The heavy metal adsorption process was well-described using the Intra-Particle Diffusion model. Complexation, cation exchange, precipitation, reduction, deposition, and chelation dominated the adsorption of the metals onto FRSBC. The results indicated that crop residues (WS, RS, RB, and CS) can be utilized as supplementary feedstock along with biochar generated from egested frass to rear mealworms and achieve clean production while generating high-quality bioadsorbent for environment remediation and soil conditioning. (C) 2019 Published by Elsevier Ltd. | 2019 | 10.1016/j.envpol.2019.06.028 | https://doi.org/10.1016/j.envpol.2019.06.028 |  | 4625
Science of the Total Environment | Using sequential extraction and DGT techniques to assess the efficacy of plant- and manure-derived hydrochar and pyrochar for alleviating the bioavailability of Cd in soils | 0 | 0 | 1 | 1 | 生物炭作为一种减少污染土壤中重金属生物可利用性的工具已经出现。然而，针对生物炭的热解条件和原料类型对生物炭处理土壤中重金属生物可利用性影响的研究还相对有限。本研究评估了植物和粪便衍生的水热炭和热解炭在减少土壤中镉生物可利用性方面的有效性，使用了常规化学提取、薄膜扩散梯度（DGT）和植物吸收等方法。对于每种原料类型，水热炭的最大吸附能力低于热解炭。通过二乙烯三胺五乙酸、BCR提取和DGT测量确定，热解炭显著降低了镉的理论生物可利用性。此外，还检测到土壤向溶液中重新供应镉的能力略有下降。同时，热解炭在减少黑麦草中镉吸收方面引起了显著降低。与高吸附能力相对应，由猪固体衍生的450摄氏度热解炭在减少土壤中镉生物可利用性方面最为有效，表明其在修复镉污染土壤方面具有巨大潜力。此外，由DGT确定的生物可利用镉量与黑麦草中的镉含量具有最佳相关性，表明DGT技术能更好地代表生物炭对研究土壤中镉植物可利用性的影响。（C）2019 Elsevier B.V.版权所有。 | Biochar has emerged as a useful tool to reduce the bioavailability of heavy metals in contaminated soils. However, limited research has been directed towards determining the effects of pyrolysis conditions and feedstock types of biochar on the bioavailability of heavy metals in biochar-treated soils. This work evaluated the efficacy of plant-and manure-derived hydrochar and pyrochar for alleviating Cd bioavailability in soils using conventional chemical extraction, diffusive gradients in thin films (DGT) and plant uptake. For each feedstock type, hydrochar showed lower maximum adsorption capacity than pyrochar. As determined by diethylenetriamine pentaacetic acid, BCR extraction and DGT measurement, pyrochar significantly decreased the theoretical bioavailability of Cd. Moreover, a slight decrease in the ability of soil to resupply Cd to the solution was detected. Also, pyrochar induced a substantial reduction in Cd uptake in ryegrass. Corresponding to the high sorption capacity, swine solid-derived 450 degrees C pyrochar was the most effective in alleviating Cd bioavailability in soils, indicating its great potential for remediating Cd-contaminated soils. Additionally, the bioavailable Cd amount determined by DGT had the best correlation with the Cd content in ryegrass, showing that DGT technology could better represent the effects of biochars on Cd phytoavailability in the studied soil. (C) 2019 Elsevier B.V. All rights reserved. | 2019 | 10.1016/j.scitotenv.2019.05.039 | https://doi.org/10.1016/j.scitotenv.2019.05.039 |  | 4636
Scientific Reports | A promising form-stable phase change material prepared using cost effective pinecone biochar as the matrix of palmitic acid for thermal energy storage | 0 | 0 | 0 | 1 | 一种有前景的新型形状稳定的相变材料（PA/PB）被制造出来，使用松果生物质炭（PB）作为棕榈酸（PA）的支撑材料。具有较大表面积的PB生物质炭是由松果的森林残留物制成的，它便宜、环保且易于制备。PB首次被用作PA的支撑体，通过BET、SEM、XRD、DSC、TGA、FT-IR和热导率测试仪对PA/PB进行了特性分析。结果表明，PA被PB物理吸附，PA的晶体结构没有被破坏。DSC的结果表明，含有最大PA含量的形状稳定相变材料（PA/PB-4）的熔化和结晶点分别为59.25摄氏度和59.13摄氏度，其熔化和冻结潜热分别为84.74千焦/千克和83.81千焦/千克。TGA的结果表明，PA/PB-4复合材料的热稳定性极佳，可用于热能储存应用。此外，PA/PB-4的热导率为0.3926 W/(m.K)，比纯PA提高了43.76%。因此，研究结果表明，PA/PB-4在热能储存应用方面具有很大的潜力。 | A promising new form-stable phase change material (PA/PB) was fabricated using pinecone biochar (PB) as the supporting material of palmitic acid (PA). The biochar of PB with large surface area was produced by forest residue of pinecone, and it was cheap, environment friendly and easy to prepare. The PB was firstly utilized as the supporter of PA and the characterizations of PA/PB were analyzed by the BET, SEM, XRD, DSC, TGA, FT-IR and thermal conductivity tester. The results demonstrated that the PA was physically absorbed by the PB and the crystal structure of the PA was not destroyed. The results of DSC showed that the fusing and crystallization points of the form-stable phase change material with the maximum content of PA (PA/PB-4) were 59.25 degrees C and 59.13 degrees C, and its fusing and freezing latent heat were 84.74 kJ/kg and 83.81 kJ/kg, respectively. The results of TGA suggested that the thermal stability of the PA/PB-4 composite was excellent, which could be used for the applications of thermal energy storage. Furthermore, the thermal conductivity of PA/PB-4 was 0.3926 W/(m.K), which was increased by 43.76% compared with that of the pure PA. Thus, the study results indicated that the PA/PB-4 had great potential for thermal energy storage applications. | 2019 | 10.1038/s41598-019-47877-z | https://doi.org/10.1038/s41598-019-47877-z |  | 4639
Journal of Cleaner Production | Effective removal of zinc from industrial plating wastewater using hydrolyzed olive cake: Scale-up and preparation of zinc-Based biochar | 0 | 0 | 0 | 1 | 在这项研究中，我们调查了使用装有水解橄榄饼的固定床柱从电镀废水中去除锌的方法。这项工作讨论了放大的重要性，并简要概述了使用耗尽的生物吸附剂生成基于锌的材料的潜在用途。首先，进行了生物吸附研究，以分析不同尺寸柱中水解橄榄饼的生物吸附行为。研究了接触时间、线速度和床高/直径比等重要设计参数对生物吸附性能的影响。结果表明，接触时间对放大有显著影响。较高的床深增加了生物吸附能力，因为在填充柱中使用了更多的吸附剂。随着流速的增加，突破时间减少，柱的耗尽速度更快。此外，在相同的接触时间和床高/直径比下，以及在中试柱中以更高的线速度运行时，发现锌的吸附能力更高。更好的生物吸附结果可能是由于速度影响质量传递和水力改善流体分散。最后，对耗尽的生物吸附剂进行了不同的热处理。初步测试表明，负载锌的固体可以回收用于生成基于锌的材料。（C）2019 Elsevier Ltd.版权所有。 | In this study, the removal of zinc from plating wastewaters using fixed bed columns packed with hydrolyzed olive cake was investigated. This work discusses the significance of the scale-up and provides a brief overview of the potential uses of exhausted biosorbent for the generation-of-zinc-based materials. First, biosorption studies were performed to analyze biosorption behavior of hydrolyzed olive cake in different sized columns. Influence of important design parameters such as contact time, linear velocity and bed height/diameter ratio on biosorption performance was studied. Results indicated a significant effect of contact time on scale-up. Higher bed depths increased the biosorption capacity due to a larger dose of absorbent in the packed columns. As the flow rate increased, the breakthrough time decreased and the exhaustion of the column was reached faster. In addition, operating at the same contact time and bed height/diameter ratio and at a linear velocity much higher in the pilot column, the zinc uptake capacity was found to be higher. Better biosorption results could be due to velocity influencing the mass transfer and hydraulics improving the fluid dispersion. Finally, exhausted biosorbent was subjected to different thermal treatments. Preliminary tests showed that zinc-loaded solid can be recycled for the generation of zinc-based materials. (C) 2019 Elsevier Ltd. All rights reserved. | 2019 | 10.1016/j.jclepro.2019.04.195 | https://doi.org/10.1016/j.jclepro.2019.04.195 |  | 4645
Scientific Reports | Comparison of biochars derived from different types of feedstock and their potential for heavy metal removal in multiple-metal solutions | 1 | 1 | 1 | 1 | 三种不同类型的原料及其生物炭被用来从多种重金属混合物中去除Cr(III)、Cd(II)、Cu(II)和Pb(II)离子。分析了溶液中重金属初始浓度的影响，并进行了动力学建模和吸附能力比较，以阐明可能的吸附机制。结果表明，吸附能力取决于原料类型和热解条件。生物质类型的吸附能力排名如下：FO（来自污泥）>> LO > ZO（均来自农业生物质废物）>> CO（来自木材生物质废物）。生物炭是原料热解的产物，明显提高了来自木材和农业生物质的吸附效率。在含有多种重金属的系统中，络合和阳离子交换是两个主要的吸附机制，其中阳离子交换最为显著。在研究每种材料的吸附机制时，不能忽视生物质/生物炭的孔隙结构。这里提到的所有处理过的生物质都是从废水中去除重金属的良好替代品。 | Three different types of feedstocks and their biochars were used to remove Cr(III), Cd(II), Cu(II) and Pb(II) ions from a mixture of multiple heavy metals. The effect of the initial concentration of heavy metals in solution has been analysed, and kinetics modelling and a comparison of the adsorption capacity of such materials have been performed to elucidate the possible adsorption mechanisms. The results show that the adsorption capacity is dependent on the type of feedstock and on the pyrolysis conditions. The adsorption capacity of the biomass types is ranked as follows: FO (from sewage sludge)>> LO > ZO (both from agriculture biomass waste)>> CO (from wood biomass waste). Biochars, which are the product of the pyrolysis of feedstocks, clearly improve the adsorption efficiency in the case of those derived from wood and agricultural biomasses. Complexation and cation exchange have been found to be the two main adsorption mechanisms in systems containing multiple heavy metals, with cation exchange being the most significant. The pore structure of biomass/biochar cannot be neglected when investigating the adsorption mechanism of each material. All the disposal biomasses presented here are good alternatives for heavy metal removal from wastewaters. | 2019 | 10.1038/s41598-019-46234-4 | https://doi.org/10.1038/s41598-019-46234-4 |  | 4676
International Journal of Environmental Science and Technology | Kinetic and equilibrium studies for cadmium biosorption from contaminated water using Cassia fistula biomass | 0 | 0 | 0 | 1 | 镉（Cd）对水资源的污染是严重的环境问题之一。本研究旨在（1）评估决明子（Cassia fistula）生物质对受污染水中镉的生物吸附潜力，并通过动力学和平衡吸附模型验证实验结果，（2）评估在其他竞争离子存在的情况下，从地下水样本中去除镉的效果。使用傅里叶变换红外光谱、布鲁诺-埃米特-泰勒技术（BET）和扫描电子显微镜对C. fistula生物质进行了表征，以了解其物理性质在镉生物吸附和去除中的作用。在恒定的pH值和温度（27 +/- 1.5摄氏度）下，研究了生物吸附剂剂量、初始镉浓度、接触时间和地下水样本中竞争性阳离子存在的影响。在平衡状态下（90分钟），根据实验条件，镉去除率（98-16%）和生物吸附量（6.26-0.34mg/g）被记录下来。朗格缪尔模型比弗伦德里希模型更好地近似了平衡状态下的实验数据。伪二阶动力学模型很好地解释了镉生物吸附的动力学行为。结果表明，在水样本中存在阳离子的情况下，镉去除率有所下降（分别为0.25和1.0g/100mL时的12.7%和6%）。结果证明，C. fistula是一种非常有效且环保的替代吸附剂，可以从水系统中去除（98%）镉。 | Cadmium (Cd) contamination of the water resources is one of the serious environmental issues. The present study aims to (1) evaluate the biosorption potential of Cassia fistula biomass for the removal of Cd from contaminated water and validate the experimental results with kinetic and equilibrium sorption models, (2) assess the removal of Cd from groundwater samples in the presence of other competing ions in the solution. The C. fistula biomass was characterized using Fourier transform infrared spectroscopy, Brunauer-Emmett-Teller technique and scanning electron microscopy to understand the role of its physical properties in Cd biosorption and removal. The effects of biosorbent dose, initial Cd concentrations, contact time and presence of competing cations in groundwater samples at constant pH and temperature (27 +/- 1.5 degrees C) were studied. At equilibrium (90min), Cd removal (98-16%) and biosorption (6.26-0.34mg/g) were recorded depending on the experimental conditions. The Langmuir model yielded a better approximation of the experimental data at equilibrium rather than Freundlich model. The pseudo-second-order kinetic model explained well the kinetic behavior of Cd biosorption. Results revealed a decline in the Cd removal (12.7 and 6% at 0.25 and 1.0g/100mL, respectively) in the presence of cations in the water samples. The results proved that C. fistula is a very effective and environment friendly alternative adsorbent for the removal (98%) of Cd from the aqueous system. | 2019 | 10.1007/s13762-018-1872-y | https://doi.org/10.1007/s13762-018-1872-y |  | 4690
Environmental Technology | Performance of biochar-based filtration bed for the removal of Cr(VI) from pre-treated synthetic tannery wastewater | 0 | 0 | 1 | 1 | 在本研究中，评估了基于生物炭的过滤床的性能，以提高从预处理合成制革厂废水中去除六价铬（Cr(VI)）的效率。废水的预处理使用铝酸盐（AF）作为絮凝剂进行，观察到80%的Cr(VI)去除率，这可能是由于形成了羧酸络合反应。通过XRD分析验证了絮凝剂和污泥组分的纯度，结果显示形成了纯铝酸盐化合物以及处理后污泥晶体结构的明显变化。FT-IR光谱表明，在絮凝过程中，羧酸化合物参与了Cr(VI)的去除。预处理后的废水含有20 mg/L（残留）Cr(VI)，通过一个三层生物炭过滤床，显示出99.99%的Cr(VI)完全去除，类似于在CaCO3和甲酸根离子的影响下沉淀成结合形式。可能的机理方法可能是由于预处理废水中存在甲酸根离子，Cr(VI)以Cr(OH)(2)的形式沉淀，通过在过滤床中释放碳酸氢根（HCO3-）、碳酸根离子（CO32-）和氢氧根离子（OH-）。通过XRD和FTIR分析研究了生物炭的性质，结果显示存在羟基、羧基和羰基，这些基团在去除Cr(VI)过程中参与了反应。结果表明，基于生物炭的过滤床可能是处理预处理制革厂废水的有前景的方法。 | In the present study, the performance of biochar-based filtration bed was assessed to enhance the removal efficiency of Cr(VI), from the pre-treated synthetic tannery wastewater. The pre-treatment of wastewater was carried out with aluminium formate (AF) as a coagulant and 80% Cr(VI) removal was observed which might be due to the formation of carboxylic complexation reaction. The purity of coagulant and the sludge components were validated with XRD analysis and the results revealed the formation of pure aluminium formate compound as well as a clear change in the crystalline structure in the treated sludge. FT-IR spectra demonstrated the carboxylic compound participated in the removal of Cr(VI) during the coagulation process. The pre-treated wastewater having 20 mg/L (residual) Cr(VI) was passed through a three-layered filtration bed containing biochar, which showed complete removal of Cr(VI) similar to 99.99% by precipitating into bind form under the influence of CaCO3 and formate ions. The possible mechanistic approach might be due to the presence of formate ions in the pre-treated wastewater, the precipitation of Cr(VI) occurred in the form of Cr(OH)(2) by the release of bicarbonate (HCO3-)(,) carbonate ion (CO32-) and hydroxide (OH-) ions in the filtration bed. The properties of the biochar were investigated by XRD and FTIR analysis and the results revealed the existence of hydroxyl, carboxyl and carbonyl groups, which participated during the removal of Cr(VI). The results suggest that biochar-based filtration bed could be a promising method for the treatment of pre-treated tannery wastewater. | 2021 | 10.1080/09593330.2019.1626912 | https://doi.org/10.1080/09593330.2019.1626912 |  | 4700
Science of the Total Environment | Magnetic apple pomace biochar: Simple preparation, characterization, and application for enriching Ag(I) in effluents | 0 | 0 | 1 | 1 | 为了管理和利用大量的废弃苹果渣，通过在氮气环境中将苹果渣在600摄氏度下进行热解，然后将其浸入Fe(II)/Fe(III)水溶液中进行老化处理，制备了磁性生物炭。所得磁性生物炭，以下简称M600APB，其饱和磁化值和布鲁诺-埃米特-泰勒（BET）比表面积分别为9.52 emu/g和102.18 m²/g。批量吸附实验表明，M600APB可以在常温下优先富集低浓度的Ag(I)，在Ag(I)-Pb(II)-Cu(II)-Ni(II)-Zn(II)水溶液体系中的最大吸附容量为818.4 mg/g。柱吸附实验表明，M600APB可以有效地从同一水溶液混合物中富集和分离Ag(I)。Ag(I)在M600AP6上的吸附可能涉及颗粒内扩散、配位、离子交换和还原等机制。这项研究为利用废弃苹果渣和以可持续的方式富集低浓度的Ag(I)提供了一种有效的方法。(C) 2019 Elsevier B.V. 版权所有。 | In order to manage and utilize a large amount of wasted apple pomace, the magnetic biochar was prepared through pyrolysis of apple pomace at 600 degrees C in nitrogen environment, followed by immersion aging in Fe(II)/Fe(III) aqueous solution. The characterization of the resulting magnetic biochar, herein called the M600APB, showed that the saturation magnetization value and the Bninauer-Emmett-Teller (BET) specific surface area of M600APB were 9.52 emu/g and 102.18 m(2)/g, respectively. The batch adsorption showed that M600APB could preferentially enrich the low concentration of Ag(I) with the maximum adsorption capacity of 818.4 mg/g in an Ag(I)-Pb(II)-Cu(II)-Ni(II)-Zn(II) aqueous system at ambient temperature. The column adsorption experiments indicated that M600APB could effectively enrich and separate Ag(I) from the same aqueous mixture. The presumable mechanism of Ag(I) adsorption on M600AP6 involves intra-particle diffusion, coordination, ion exchange and reduction. This study provided an effective approach to both utilize wasted apple pomace and enrich the low concentration of Ag(I) in a sustainable way. (C) 2019 Elsevier B.V. All rights reserved. | 2019 | 10.1016/j.scitotenv.2019.02.318 | https://doi.org/10.1016/j.scitotenv.2019.02.318 |  | 4709
Environment International | Enhanced Pb immobilization via the combination of biochar and phosphate solubilizing bacteria | 1 | 1 | 1 | 1 | 生物炭在重金属修复中的应用因缺乏长期稳定性而受到限制。磷酸盐溶解细菌（PSB）能够提高磷的释放，并与铅反应形成稳定的焦磷酸铅矿。本研究探讨了应用PSB改性生物炭以增强Pb2+固定化的可行性。选择了由稻壳（RB）制成的碱性生物炭和由污泥（SB）制成的微酸性生物炭。结果表明，生物炭可以通过吸附有效去除Pb2+，即添加RB和SB后水溶液中的Pb浓度分别降低了18.61%和53.89%。PSB的添加提高了两种生物炭对Pb2+的去除率（分别提高到24.11%和60.85%）。特别是，PSB显著增强了SB表面稳定焦磷酸铅矿的形成。这是因为均匀分布的PSB增强了磷的释放，并调节了生物炭表面的pH值。此外，小颗粒（<0.074毫米）显示出它们在诱导焦磷酸铅矿形成方面的能力更强，无论是RB还是SB。尽管如此，SB表现出更高的吸附能力，加上其更丰富的磷含量，为吸引PSB固定重金属提供了更合适的平台。因此，生物炭和PSB的结合是重金属修复的有前途的候选材料。然而，生物炭的类型和粒径分布需要得到解决。 | Application of biochar in heavy metal remediation suffers from lack of long-term stability. Phosphate-solubilizing bacteria (PSB) are able to elevate P release and the subsequent reaction with Pb to form stable pyromorphite. This study investigated the feasibility of applying PSB modified biochar to enhance immobilization of Pb2+. An alkaline biochar produced from rice husk (RB) and a slightly acidic biochar produced from sludge (SB) were selected. It showed that the biochars can effectively remove Pb2+ via adsorption, i.e., aqueous Pb concentrations after RB and SB addition were reduced by 18.61 and 53.89% respectively. The addition of PSB increased the Pb2+ removal for both biochars (to 24.11 and 60.85%, respectively). In particular, PSB significantly enhanced the formation of stable pyromorphite on surface of SB. This is due to that the evenly distributed PSB enhanced P release and regulated pH on the biochar surface. Moreover, small particles (< 0.074 mm) showed their higher ability to induce the formation of pyromorphite, for both RB and SB. Nevertheless, SB demonstrated higher capability of sorption, together with its more abundant P content, which provided a more suitable platform to attract PSB to immobilize heavy metals. Therefore, the combination of biochar and PSB is a promising candidate material for heavy metal remediation. However, the types and particle size distribution of biochar should be addressed. | 2019 | 10.1016/j.envint.2019.03.068 | https://doi.org/10.1016/j.envint.2019.03.068 |  | 4719
Rsc Advances | Heterogeneous biochars from agriculture residues and coal fly ash for the removal of heavy metals from coking wastewater | 0 | 0 | 1 | 1 | 虽然我们已经开始了向全球绿色经济转型的道路，但就像大多数事情一样，我们从容易实现的目标开始，使得越来越困难的材料和化学转换仍然存在。焦化就是一个例子；在不久的将来，钢铁生产不太可能放弃使用焦煤，因此焦化废水仍然是一个全球性的环境挑战。然而，我们可以开发更环保的方法和材料来处理这些废物。本研究展示了如何将丰富的农业副产品小麦秸秆与煤飞灰共热解和共活化，以产生高比表面积的生物炭。之前的研究已经表明，煤飞灰可以促进热解生物燃料的挥发分和脱氧。这项工作展示了煤飞灰如何增加表面官能团的微孔性和芳香性，同时减少羰基但保留或仅略微减少酮和羧酸。CO2活化5%和10%煤飞灰与小麦秸秆混合物产生的异质生物炭具有超过170 mg(金属) g(炭)(-1)的吸附能力，其中5%混合物显示出比0%或10%混合物更高的容量和吸附速率。四种重金属离子（Ni2+、Co2+、Zn2+和Mn2+）的吸附是化学性质的，钴优先吸附到炭表面。总体吸附速率受到初始快速吸附以填充可用表面吸附位点的限制。 | While we have started down the path towards a global transition to a green economy, as with most things we began with the low-hanging fruit, such that increasingly difficult material and chemical conversions remain. Coking is one such example; it is unlikely that steel production will transition away from using coking coal anytime in the near future, such that coking wastewater remains a global environmental challenge. However, we can develop greener methods and materials to treat such waste. The present work demonstrates how wheat straw, an abundant agricultural residue, can be co-pyrolyzed and co-activated with coal fly ash to produce a high surface area biochar. Coal fly ash has previously been shown to promote devolatilization and deoxygenation of pyrolyzed biofuels. This work shows how coal fly ash increases microporosity as well as aromaticity of the surface functional groups, while decreasing carbonyl but preserving or only slightly decreasing ketones and carboxylic acids. CO2-activation of 5 and 10 wt% fly ash with wheat straw blends yields heterogeneous biochars with adsorption capacities upwards of 170 mg(metal) g(char)(-1), with 5 wt% blends showing higher capacity and adsorption uptake rates than the 0 or 10 wt% blends. The adsorption of the four heavy metals ions (Ni2+, Co2+, Zn2+, and Mn2+) was chemical in nature, with cobalt preferentially adsorbing to the char surface. The overall adsorption rate is limited by an initial rapid uptake to fill available surface adsorption sites. | 2019 | 10.1039/c9ra02459j | https://doi.org/10.1039/c9ra02459j |  | 4731
Journal of Soils and Sediments | Naked oats biochar-supported nanoscale zero-valent iron composite: effects on Cd immobilization and enzyme activities in Ulansuhai River sediments of China | 0 | 0 | 0 | 1 | 目的 本研究旨在合成生物炭负载纳米零价铁（BC-nZVI）以固定中国北方典型寒冷干旱地区浅草型河流受污染沉积物中的镉（Cd），并降低Cd的生物可利用性。此外，还讨论了多种因素对固定效果的影响。特别研究了添加腐殖酸（HA）对Cd组分和酶活性的影响。材料和方法 在本研究中，合成了BC-nZVI，并通过场发射扫描电子显微镜（FESEM）、能量色散光谱仪（EDS）、X射线衍射（XRD）和傅里叶变换红外光谱（FTIR）对所有材料进行了表征。通过连续提取实验评估了BC-nZVI对Cd污染沉积物的修复效果。进行了铁碳比、剂量和孵化时间等批量测试；强调了HA浓度对Cd固定的影响，并测试了相应的酶活性（过氧化氢酶、脲酶和碱性磷酸酶）以进一步说明。结果和讨论 BC-nZVI能有效地固定Cd，35天孵化后，Cd的最大残留百分比增加了19.57至81.98%，铁碳比为1:3，剂量为0.05克。连续提取实验表明，大部分活性Cd组分转化为稳定组分。当添加10和20毫克/千克HA时，固定效果增强，残留组分分别增加到89.43%和88.70%。同时，除了过氧化氢酶外，脲酶和碱性磷酸酶的活性随着孵化时间的增加而增强。结论 本研究证明了BC-nZVI对Cd固定有显著效果。HA的添加大大促进了沉积物中Cd和酶活性的固定。总之，BC-nZVI是一种有效的物质，可用于修复受重金属污染的沉积物。 | Purpose This investigation aimed to synthesize biochar-supported nanoscale zero-valent iron (BC-nZVI) to immobilize cadmium (Cd) in contaminated sediments of shallow grass-type rivers in typical cold and arid regions in northern China and reduce the bioavailability of Cd. Besides, the influence of multiple factors on the immobilization effect was discussed. In particular, the effects of the addition of humic acid (HA) on the fraction of Cd and enzyme activities were investigated.Materials and methods In this study, BC-nZVI was synthesized and all materials were characterized by field emission scanning electron microscopy (FESEM), energy dispersive spectrometer (EDS), x-ray diffraction (XRD), and Fourier transform infrared spectroscopy (FTIR). The remediation effect of BC-nZVI on Cd-contaminated sediments was evaluated through sequential extraction experiments. Batch tests such as experiments of iron-to-carbon ratio, dosage, and incubation time were examined; the effect of HA concentration on Cd immobilization was highlighted, and corresponding enzyme activities (catalase, urease, and alkaline phosphatase) were tested for further illustration.Results and discussion BC-nZVI could immobilize Cd efficiently, with the maximum residual percentage of Cd increasing by 19.57 to 81.98% after 35 days of incubation, at 1:3 iron-to-carbon ratio and 0.05 g dosage. Sequential extraction experiments indicated that most labile fractions of Cd were transformed into stable fraction. When 10 and 20 mg kg(-1) HA were added, immobilization was enhanced, and residual fraction increased to 89.43% and 88.70%, respectively. Meanwhile, exclusive of catalase, the activities of urease and alkaline phosphatase were enhanced with increased incubation time.Conclusions This study proved that BC-nZVI has a significant effect on Cd immobilization. The addition of HA greatly promoted the immobilization of Cd and enzyme activities in sediments. In conclusion, BC-nZVI is an effective substance that can be used to remediate sediments contaminated with heavy metals. | 2019 | 10.1007/s11368-019-02278-7 | https://doi.org/10.1007/s11368-019-02278-7 |  | 4747
Minerals | An Experimental Study for the Remediation of Industrial Waste Water Using a Combination of Low Cost Mineral Raw Materials | 0 | 0 | 0 | 1 | 本文研究了一种替代使用无菌骨料材料的方法，这些材料可能来自各种建筑应用，并与其他低成本矿物原料结合，以修复酸性矿山排水现象。这项研究基于未加工矿物原料的组合，以及循环经济的基本概念，即可以将废物转化为另一种应用的原料。在这项研究中，为了在实验室规模上检查Agios Philippos矿山排水废水的修复，构建了一个实验性的电连续流动驱动强制装置，填补了与这种修复方法相关的研究空白。通过这个实验装置，研究了某些矿物原料混合物（蛇纹岩、安山岩、菱镁矿、泥炭和生物炭）的使用。我们的结果侧重于研究的矿物原料的影响，特别是它们在连续水流操作下对水净化潜力的协同作用。使用新的7天实验电连续流动驱动强制装置和某些矿物原料混合物，pH值从3.00增加到6.82。此外，使用实验装置，实现了有毒负荷的去除，具体来说，铁的浓度从6149降低到1300 ppb，铜从8847降低到35 ppb，锌从285,458降低到50,000 ppb。 | This paper investigates an alternative use of sterile aggregate materials which may arise from various construction applications in conjunction with other low-cost mineral raw materials to remediate the acid mine drainage phenomenon. This study is based on the combination of unprocessed mineral raw materials, as well as on the basic concept of the cyclic economy where the conversion of a waste into a raw material for another application can be achieved. In this study, in order to examine the remediation, in lab scale, of the drainage waste water of Agios Philippos mine, an experimental electrically continuous flow-driven forced device was constructed, enriching the research gap relative to this type of remediation approach. Through this experimental device, the use of certain mixes of mineral raw materials (serpentinite, andesite, magnesite, peat, and biochar) was studied. Our results focus on the impact of the studied mineral raw materials and especially on their synergy on the water purification potential under continuous water flow operation. Using the new 7-day experimental electrically continuous flow-driven forced device with certain mixes of mineral raw materials, the increase of pH values from 3.00 to 6.82 was achieved. Moreover, with use of the experimental device, the removal of toxic load was achieved, and more specifically the concentration of Fe was decreased from 6149 to 1300 ppb, Cu from 8847 to 35 ppb, and Zn from 285,458 to 50,000 ppb. | 2019 | 10.3390/min9040207 | https://doi.org/10.3390/min9040207 |  | 4792
Science of the Total Environment | The synthesis of heterogeneous Fenton-like catalyst using sewage sludge biochar and its application for ciprofloxacin degradation | 0 | 0 | 1 | 1 | 污水污泥生物炭（SSB）的终端利用对于通过热解处理污水污泥（SS）具有不可忽视和重要的意义。本文中，我们使用55热解产生的SSB，在中试规模平台上制备了一种新型低成本可回收污泥生物炭催化剂（SBC），作为异质类芬顿催化剂用于环丙沙星（CIP）的降解。制备的SBC被分析以表征其表面微观图像、孔结构和化学组成。还探讨了SBC对CIP降解的催化效果，以确定使用SBC去除水体有机污染物的可行性，并讨论了其降解机制和途径。SBC可以通过吸附有效去除CIP，并通过其催化效果增强CIP的降解。在pH 4.0时，CIP的去除率超过80%，且产物的抗菌活性显著降低。可能的降解机制与吸附和氧化降解的协同效应有关。氧化自由基由SBC释放的Fe2+和Fe3+激活H2O2产生，羟基自由基（·OH）是CIP降解中的主要自由基。哌嗪环断裂、吡啶环断裂和羟基化、F/OH取代和脱氟是主要的降解途径。重金属风险评估表明，SBC显示出低环境和生态风险。本研究为SSB的高值利用提供了一种前瞻性方法，并为从水环境中去除CIP提供了一种新颖且潜在低成本的催化剂，这对于SS的终端处理具有重要意义。（C）2018 Elsevier B.V.版权所有。 | The terminal utilization of sewage sludge biochar (SSB) is nonnegligible and significant for sewage sludge (SS) treatment by pyrolysis. In this paper, a novel low-cost recyclable sludge biochar catalyst (SBC) that can be employed as a heterogeneous Fenton-like catalyst was prepared using SSB from 55 pyrolysis in a pilot-scale platform for ciprofloxacin (CIP) degradation. The fabricated SBC was analyzed to characterize its surface micrographs, pore structures, and chemical composition. The catalytic effect of SBC on CIP degradation was also explored to determine the feasibility of using SBC to remove aquatic organic contaminants, and its degradation mechanism and pathway were also discussed. SBC can effectively remove CIP by adsorption and enhance the degradation of CIP by its catalytic effect. >80% of the CIP was removed at pH 4.0, and the antimicrobial activity of the resulting products was considerably reduced. The possible degradation mechanism is associated with the synergetic effect of adsorption and oxidative degradation. Oxidizing radical was generated from H2O2 by the activation of Fe2+ and Fe3+ , which released from SBC, and HO center dot was the dominant radical in CIP degradation. Piperazine ring cleavage, pyridine cleavage and hydroxylation, F/OH substitution, and defluorination were the dominant degradation pathways. The heavy metal risk assessment showed that SBC exhibits low environmental and ecological risk. This study provides a prospective method for high-value utilization of SSB and a novel and potentially low-cost catalyst for CIP removal from aqueous environments, which is significant for the terminal disposal of SS. (C) 2018 Elsevier B.V. All rights reserved. | 2019 | 10.1016/j.scitotenv.2018.11.013 | https://doi.org/10.1016/j.scitotenv.2018.11.013 |  | 4820
Chemical Engineering Journal | Insights into sulfamethazine adsorption interfacial interaction mechanism on mesoporous cellulose biochar: Coupling DFT/FOT simulations with experiments | 0 | 0 | 1 | 1 | 磺胺类抗生素污染促进了抗性基因的产生，但由于对其去除微观机制和高效吸附剂缺乏了解，其去除仍然是一个巨大挑战。在本研究中，研究了磺胺甲噁唑（SMT）在介孔纤维素生物炭（MCB）吸附剂上的吸附与界面相互作用机制，以及pH值、阳离子和腐殖酸（HA）对这种界面相互作用机制的影响。π电子相互作用，而非静电相互作用，是主要的界面相互作用机制。热力学和动力学研究表明，单层吸附发生，主要由化学吸附主导。通过密度泛函理论（DFT）和前沿轨道理论（FOT）模拟，进一步探索了分子和电子层面上的界面相互作用微观机制。吸附平衡配置证实，SMT以V形配置吸附在MCB上，主要通过π-π EDA相互作用。DFT模拟显示，增加生物炭的π电子密度有利于其对SMT的吸附，吡咯基团可能是这种吸附最有效的官能团。上述发现可以为设计和制备高效的磺胺类抗生素生物炭吸附剂提供重要的参考价值。 | Sulfonamide antibiotic contamination promotes the generation of resistance genes, whereas its removal remains a great challenge due to the lack of understanding in its removal micro-mechanism and efficient adsorbents. In this study, the interfacial interaction mechanism associated with the adsorption of sulfamethazine (SMT) on mesoporous cellulose biochar (MCB) adsorbents were studied, as well as the influences of pH value, cations and humic acid (HA) on this interfacial interaction mechanism. A pi-electron interaction, not electrostatic interactions, is the main interfacial interaction mechanism. A thermodynamic and kinetic study revealed that the monolayer adsorption occurred and was dominated by chemisorption. Density functional theory (DFT) and frontier orbital theory (FOT) simulations were conducted to further explore the interfacial interaction micro-mechanism at the molecular and electronic levels. The adsorption equilibrium configurations confirmed that SMT was adsorbed onto MCB in the V-shape configuration, mainly through pi-pi EDA interactions. DFT simulations showed that increasing the pi electron density of the biochar favored its adsorption of SMT and that the pyrrole groups might be the most effective functionalities for this adsorption. The above findings could provide significant reference value for the design and preparation of efficient sulfonamide antibiotic biochar adsorbents. | 2019 | 10.1016/j.cej.2018.09.055 | https://doi.org/10.1016/j.cej.2018.09.055 |  | 4874
Ecotoxicology and Environmental Safety | Biochar and crushed straw additions affect cadmium absorption in cassava-Check for peanut intercropping system | 0 | 0 | 0 | 1 | 木薯（Manihot esculenta Crantz）与花生（Arachis hypogaea）间作在时间和空间上具有很好的互补效应。在田间小区试验中，木薯-花生间作系统的等面积产量比（LER）为1.43，显示出明显的间作产量优势。与单作相比，木薯根和花生种子中的镉（Cd）含量分别显著降低了20.00%和31.67%（p < 0.05）。在公顷单位面积下，与木薯和花生单作相比，间作系统中镉的生物富集量（BCA）分别显著增加了24.98%和25.59%（p < 0.05），镉的金属去除等效比（MRER）为1.25，表明间作模式在镉去除方面具有优势。在水泥池小区试验中，与对照相比，木薯与花生间作在生物炭和粉碎秸秆添加下，不仅增强了根际土壤中有效养分和有机质含量，还促进了作物生长，增加了植物叶片叶绿素（SPAD值）的含量。在生物炭和秸秆添加下，花生种子生物量分别显著增加了112.34%和59.38%（p < 0.05），而生物炭添加下木薯根生物量显著增加了63.54%（p < 0.05）。施用生物炭显著降低了土壤中由二乙烯三胺五乙酸（DTPA-Cd）提取的镉含量，并减少了镉的吸收和向植物组织中的转移。生物炭添加下木薯成熟期镉的生物富集量显著降低了53.87%（p < 0.05），从而降低了镉对作物的生态风险，对生产高质量和安全的农产品具有重要意义。此外，粉碎秸秆增强了作物的生物量，降低了所有组织中的镉含量，并保持了间作系统中镉的吸收。因此，在施用粉碎秸秆的木薯-花生间作系统中，可以实现两种能源植物在镉污染土壤中的生态修复和经济效益的整合。 | Cassava (Manihot esculenta Crantz) intercropped with peanut (Arachis hypogaea) has good complementary effects in time and space. In the field plot test, the land equivalent ratio (LER) of cassava-peanut intercropping system was 1.43, showing obvious intercropping yield advantage. Compared with monocropping, Cd contents in the roots of cassava and seeds of peanut were significantly reduced by 20.00% and 31.67%, respectively (p < 0.05). Under the unit area of hectare, compared with monocropping of cassava and peanut, the bioconcentration amount (BCA) of Cd in the intercropping system increased significantly by 24.98% and 25.59%, respectively (p < 0.05), and the metal removal equivalent ratio (MRER) of Cd was 1.25, indicating that the intercropping pattern had advantage in Cd removal. In the cement pool plot test, compared with the control, cassava inter-cropped with peanut under biochar and crushed straw additions did not only enhance the available nutrients and organic matter contents in rhizosphere soil but also promoted the crop growth and increased the content of chlorophyll (SPAD values) of plant leaves. The peanut seeds biomass under biochar and straw additions were significantly increased by 112.34% and 59.38% (p < 0.05), respectively, while the cassava roots biomass under biochar addition was significantly increased by 63.54% (p < 0.05). Applying biochar significantly decreased the content of Cd which extracted by diethylenetriaminepentaacetic acid (DTPA-Cd) in soil and reduced Cd uptake as well as translocation into plant tissues. The BCA of Cd of cassava under biochar addition decreased significantly by 53.87% in maturity stage (p < 0.05), thus reduced the ecological risk of Cd to crops and was of great significance to produce high quality and safe agricultural products. Besides, the crushed straw enhanced the biomass of crops, reduced Cd content in all tissues and maintained Cd uptake in the intercropping system. Therefore, it can realize the integration of ecological remediation and economic benefit of two energy plants in Cd contaminated soil after applied crushed straw in cassava-peanut intercropping system. | 2019 | 10.1016/j.ecoenv.2018.10.003 | https://doi.org/10.1016/j.ecoenv.2018.10.003 |  | 4877
Separation Science and Technology | Highly efficient removal of Cu(II), Cd(II) and Pb(II) by carboxyl-modified multi-porous biochar | 1 | 1 | 1 | 1 | 通过热解和氧化方法制备了从棕榈纤维衍生的羧基改性生物炭。系统研究了羧基改性生物炭对Pb(II)、Cu(II)和Cd(II)的吸附行为。实验结果表明，由于其多孔结构和表面丰富的吸附位点，羧基改性生物炭展现出了令人印象深刻的吸附性能。Pb(II)、Cu(II)和Cd(II)的最大吸附容量分别达到了218.5、132.1和79.9 mg/g。吸附动力学和等温线可以分别由伪二阶模型和Langmuir等温模型很好地描述。经过五次连续的吸附/解吸循环后，Pb(II)、Cu(II)和Cd(II)的去除效率仍然分别超过90%、86%和83%。 | The carboxyl-modified biochar derived from palm fiber was prepared through pyrolysis and oxidation. The adsorption behavior for Pb(II), Cu(II) and Cd(II) on the carboxyl-modified biochar was systematically investigated. The experimental results demonstrated that the carboxyl-modified biochar exhibited impressive adsorption performance owing to its multi-porous structure and abundant adsorption sites on the surface. The maximum adsorption capacities for Pb(II), Cu(II) and Cd(II) reached 218.5, 132.1 and 79.9 mg/g, respectively. The adsorption kinetics and isotherm could be well described by the pseudo-second-order model and the Langmuir isotherm model, respectively. After five successive adsorption/desorption cycles, the removal efficiency was still more than 90%, 86% and 83% for Pb(II), Cu(II) and Cd(II), respectively. | 2018 | 10.1080/01496395.2018.1489417 | https://doi.org/10.1080/01496395.2018.1489417 |  | 4918
Journal of Environmental Chemical Engineering | Hydrochars based on cigarette butts as a recycled material for the adsorption of pollutants | 0 | 0 | 0 | 1 | 本文报告了通过低温水热碳化法从烟蒂（CBs）合成水热炭，且无需使用惰性气体。同时，还考察了材料的处理时间和对甲基蓝（MB）去除的适用性。所提出的材料在碱性环境中表现出显著的吸附能力，这归因于过量的OH-离子增强了吸附剂表面的负电位，从而实现了对MB的更大去除。在活化样品上吸附的MB量大约是非活化煤的三倍。获得的动力学数据更适合伪二阶和Elovich模型。Langmuir模型与平衡数据最佳相关，表明MB在水热炭上的吸附主要通过化学吸附发生。热力学参数表明MB的吸附过程是自发的（ΔG°<0）且为吸热过程（ΔH°>0）。正熵值（ΔS°>0）表明溶液-固体界面的不规则性增加，证明了由于吸附剂-吸附质吸引力的有效性，吸附亲和力高。由CB制备的水热炭在去除水溶液中有机污染物的应用中具有很大的潜力。 | This paper reports the synthesis of hydrochair from cigarette butts (CBs) via low-temperature hydrothermal carbonization without using inert gas. The processing time and applicability of the material for removal of methylene blue (MB) was also examined. The proposed material exhibited significant capacity for adsorption in a basic environment, owing to excess OH- ions that enhanced the negative potential of the adsorbent surfaces, resulting in greater removal of MB. The amount of MB adsorbed on the activated samples was approximately three-limes higher than on the non-activated coals. The obtained kinetic data were better fit with pseudo-second order and Elovich models. The Langmuir model best correlated with the equilibrium data suggesting that the adsorption of MB on the hydrochars occurred predominantly via chemisorption. The thermodynamic parameters indicated the spontaneity of the adsorption process of MB (Delta G degrees < 0) and its endothermic nature (Delta H degrees > 0). The positive entropy values (Delta S degrees > 0) indicated increasing irregularity at the solution-solid interfaces, demonstrating high affinity of adsorption owing to the effectiveness of adsorbent-adsorbate attraction forces. The CB-prepared hydrochars have great potential in applications aimed at the removal of organic pollutants from aqueous solutions. | 2018 | 10.1016/j.jece.2018.11.012 | https://doi.org/10.1016/j.jece.2018.11.012 |  | 4924
Journal of Cleaner Production | Advanced treatment of piggery tail water by dual coagulation with Na+ zeolite and Mg/Fe chloride and resource utilization of the coagulation sludge for efficient decontamination of Cd2+ | 0 | 0 | 0 | 1 | 随着更严格的污水排放标准和更高的环境质量要求，迫切需要发展先进的猪场尾水（生化单元的排放物）处理技术。我们使用双凝聚法，结合Na+改性沸石（NMZ）和Mg2+/Fe3+氯化物，从猪场尾水中去除COD、TP、NH3-N和浊度。随后，现场凝聚污泥在氧气限制条件下进行热解，热解后的污泥（PS）显示出从水中吸附和去除Cd2+的巨大能力。傅里叶变换红外（FTIR）和X射线光电子能谱（XPS）分析表明，热解后产生了大量新的结合位点，PS复合材料的表面形态通过扫描电子显微镜（SEM）进行了检查。结果证实了PS复合材料中存在NMZ、Mg/Fe金属氧化物、生物炭和磷酸盐，导致协同效应，高效去除Cd2+。PS500（在500摄氏度下热解的污泥）上的Cd2+吸附可以很好地用Langmuir等温模型表示，理论最大吸附容量为139.28 mg g(-1)。PS500的吸附行为受到溶液pH值、共存离子和腐殖酸的影响。因此，使用NMZ-Mg/Fe氯化物的双凝聚是猪场废水高级处理的有效方法之一，凝聚产物可以用于去除Cd2+，这有利于减少环境污染和资源回收。（C）2018 Elsevier Ltd.版权所有。 | With the stricter sewage discharge standards and higher environmental quality requirements, the development of advanced treatment technology of piggery tail water (the effluent of biochemical unit) is particularly urgently needed. We used dual coagulation with Na+ modified zeolite (NMZ) and Mg2+/Fe3+ chloride to remove COD, TP, NH3-N and turbidity from piggery tail water. Thereafter, the on-site coagulation sludge was oxygen-limited pyrolyzed, and the pyrolyzed sludge (PS) showed a great capacity to adsorb and remove Cd2+ from water. Fourier transform infrared (FTIR) and X-ray photoelectron spectra (XPS) analysis showed that abundant new binding sites were generated after pyrolysis, and the surface morphology of PS composites were examined by scanning electron microscopy (SEM). The results confirmed the presence of NMZ, Mg/Fe metal oxides, biochar and phosphates in PS composites, leading to a synergistic effect for high efficient Cd2+ removal. The Cd2+ adsorption on the composite PS500 (sludge pyrolyzed at 500 degrees C) can be well expressed by Langmuir isotherm model with theoretical maximum adsorption capacity of 139.28 mg g(-1). The adsorption behaviors of PS500 were affected by solution pH, coexisting ions and humic acids. Hence, dual coagulation with NMZ-Mg/Fe chloride is one of the effective methods for the advanced treatment of piggery wastewater, and the coagulation product can be utilized to remove Cd2+, which is beneficial to reduction of environmental pollution and resource recovery. (C) 2018 Elsevier Ltd. All rights reserved. | 2018 | 10.1016/j.jclepro.2018.08.192 | https://doi.org/10.1016/j.jclepro.2018.08.192 |  | 4935
Bioresource Technology | Environmentally persistent free radicals mediated removal of Cr(VI) from highly saline water by corn straw biochars | 0 | 0 | 1 | 1 | 摘要翻译如下： 由于盐分的干扰，与盐共存的重金属离子在污染水中难以去除。在此，我们通过不同温度下玉米秸秆热解制备生物炭，旨在去除盐分存在的条件下的Cr(VI)。结果表明，生物炭对Cr(VI)具有惊人的选择性吸附能力。X射线光电子能谱和X射线吸收近边结构谱揭示了Cr(VI)被还原为Cr(III)。所有的吸附实验均在pH值接近7的条件下进行，这与之前的研究不同，之前的研究表明Cr(VI)只能在pH值2-4的条件下被还原。在生物炭上发现的环境持久性自由基（EPFRs）在中性溶液中起到了还原Cr(VI)的作用，这一点通过电子自旋共振和自由基猝灭实验得到了证实。具有EPFRs的生物炭显示出对Cr(VI)的高度选择性去除能力，这对于污染水体的修复具有重要意义。这项工作为生物炭的性质和潜在环境应用提供了新的见解。 | Heavy metal ions coexisting with salts in the contaminant water are difficult to remove due to the interference of salts. Herein, biochars were pyrolyzed by corn straw at different temperatures, aiming to remove Cr(VI) in the presence of salts. Results show that biochars had surprisingly selective adsorption of Cr(VI). X-ray photoelectron and X-ray absorption near edge spectra revealed that Cr(VI) was reduced to Cr(III). All the adsorption was conducted at pH similar to 7, which differed from the previous studies that Cr(VI) could only be reduced at pH 2-4. Environmental persistent free radicals (EPFRs) on biochars were found to play the role in reducing Cr(VI) in neutral solutions, which was confirmed by electron spin resonance and free radical quenching. The biochar with EPFRs reveals a highly selective removal of Cr(VI), which has implications for the remediation of contaminated water. This work provides a new insight into biochar's properties and potential environmental applications. | 2018 | 10.1016/j.biortech.2018.03.116 | https://doi.org/10.1016/j.biortech.2018.03.116 |  | 5044
Environmental Geochemistry and Health | Remediation of soils contaminated with heavy metals with an emphasis on immobilization technology | 0 | 0 | 0 | 0 | 土壤中的主要常见污染物是重金属，这些重金属可能会导致有害健康影响。在受污染土壤中去除重金属被认为是最复杂的任务之一。在不同的技术中，原位固定金属受到了极大的关注，并被证明是土壤修复的一个有希望的解决方案。在这篇综述中，我们探讨了去除土壤中重金属的修复方法，特别强调了金属（类金属）的原位固定技术。此外，通过操纵一系列土壤改良条件下重金属的生物有效性，评估了受污染土壤中的固定技术。预计这项技术将有效地减轻地下水污染、植物吸收和对其他生物的暴露风险。已经检验了几种改良剂（例如，赤泥、生物炭、磷矿石）的有效性，以强调同时测量重金属的淋溶和植物有效性的必要性。此外，这项技术中使用的某些改良剂价格低廉且易于大量获取，因为它们来源于生物产品或工业副产品（例如，生物炭、赤泥和钢渣）。在不同的改良剂中，富含铁的化合物和生物炭显示出修复多金属污染土壤的高效率。因此，固定技术可以被认为是一个更可取的选择，因为它成本低且易于应用于来自各种来源的大量污染物。 | The major frequent contaminants in soil are heavy metals which may be responsible for detrimental health effects. The remediation of heavy metals in contaminated soils is considered as one of the most complicated tasks. Among different technologies, in situ immobilization of metals has received a great deal of attention and turned out to be a promising solution for soil remediation. In this review, remediation methods for removal of heavy metals in soil are explored with an emphasis on the in situ immobilization technique of metal(loid)s. Besides, the immobilization technique in contaminated soils is evaluated through the manipulation of the bioavailability of heavy metals using a range of soil amendment conditions. This technique is expected to efficiently alleviate the risk of groundwater contamination, plant uptake, and exposure to other living organisms. The efficacy of several amendments (e.g., red mud, biochar, phosphate rock) has been examined to emphasize the need for the simultaneous measurement of leaching and the phytoavailability of heavy metals. In addition, some amendments that are used in this technique are inexpensive and readily available in large quantities because they have been derived from bio-products or industrial by-products (e.g., biochar, red mud, and steel slag). Among different amendments, iron-rich compounds and biochars show high efficiency to remediate multi-metal contaminated soils. Thereupon, immobilization technique can be considered a preferable option as it is inexpensive and easily applicable to large quantities of contaminants derived from various sources. | 2018 | 10.1007/s10653-017-9964-z | https://doi.org/10.1007/s10653-017-9964-z |  | 5072
Powder Technology | Adsorption behaviors of atrazine and Cr(III) onto different activated carbons in single and co-solute systems | 0 | 0 | 1 | 1 | 三种活性炭（ACs）分别来自杏壳（AS）、木材（W）和核桃壳（WS），用于单溶液和共溶液中吸附阿特拉津和Cr(III)。通过元素分析、比表面积分析仪和X射线光电子能谱对使用的ACs的元素组成、布鲁诺-埃米特-泰勒（BET）表面积、孔隙体积和表面官能团进行了表征。阿特拉津和Cr(III)的吸附动力学与伪二阶模型一致。阿特拉津的吸附等温线遵循弗伦德里希模型，而Cr(III)的吸附等温线遵循朗格缪尔模型。Cr(III)的最大吸附容量顺序为：WAC > ASAC > WSAC。ASAC、WAC和WSAC对阿特拉津和Cr(III)的吸附能力符合活化能的结果。阿特拉津和Cr(III)对样品的吸附是一个吸热和自发的过程。溶液的pH值对阿特拉津的吸附影响最小，而Cr(III)的吸附量随着pH值的增加显著增加，直到大约6。当Cr(III)和阿特拉津在水溶液中共存时，由于不同的孔隙度和比表面积、亲和力和活性位点，观察到竞争吸附。（C）2018 Elsevier B.V.版权所有。 | Three kinds of activated carbons (ACs) from apricot shells (AS), wood (W), and walnut shells (WS) were used for the adsorption of atrazine and Cr(III) in single and co-solutions. The elemental composition, Brunauer-Emmett-Teller (BET) surface area, pore volume, and surface functional groups of the used ACs were characterized by elemental analysis, surface area analyzer, and X-ray photoelectron spectroscopy. The adsorption kinetics of atrazine and Cr(III) are consistent with the pseudo-second-order model. The adsorption isotherms of atrazine follow the Freundlich model, whereas those of Cr(III) follow the Langmuir model. The maximum adsorption capacities for Cr(III) are found to be of the order: WAC > ASAC > WSAC. The adsorption capacities for atrazine and Cr(III) onto ASAC, WAC, and WSAC conform to the results of activation energy. The adsorption of atrazine and Cr(III) onto samples is an endothermic and spontaneous process. The pH value of solution minimally affects the adsorption of atrazine, while the adsorption amount of Cr(III) significantly increases with increasing pH value up to around 6. When Cr(III) and atrazine coexisted in the aqueous solution, the competitive adsorption was observed due to the different porosities and specific surface areas, affinities and active sites. (C) 2018 Elsevier B.V. All rights reserved. | 2018 | 10.1016/j.powtec.2018.01.060 | https://doi.org/10.1016/j.powtec.2018.01.060 |  | 5097
Environmental Science and Pollution Research | Grey relational analysis for evaluating the effects of different rates of wine lees-derived biochar application on a plant-soil system with multi-metal contamination | 0 | 0 | 0 | 1 | 在这项研究中，灰色关联分析（GRA）被用来研究不同施用率的酒糟生物炭对多金属污染的植物-土壤系统的影响。进行了盆栽实验，以确定在多金属污染土壤中施用酒糟生物炭样品的水稻生长情况，并选择了47个指标（包括土壤性质、微生物活性和植物生理）作为评估指数，以评估植物-土壤系统。结果表明，较高的酒糟生物炭施用率（2% W/W）有利于土壤肥力、生物富集因子（BF）和迁移因子（MF, %）（Cr、Zn和Hg除外），但1%的施用率产生了最高的植物生长、酶活性和细菌多样性。在施用酒糟生物炭的土壤中，细菌群落的丰富度降低。根据GRA评估，1%的酒糟生物炭施用率比0、0.5和2%（W/W）的施用率更适合恢复整体植物-土壤系统。此外，这项研究表明GRA是评估植物-土壤系统的有用方法。 | In this study, grey relational analysis (GRA) was used to investigate the effects of different application rates of wine lees-derived biochar on a plant-soil system with multi-metal contamination. A pot experiment was conducted to determine rice growth in multi-metal-contaminated soil amended with samples of wine lees-derived biochar, and 47 indicators (including soil properties, microbial activity, and plant physiology) were selected as evaluation indexes to assess the plant-soil system. The results indicated that higher wine lees-derived biochar application rates (2% W/W) were favorable for soil fertility, the bioconcentration factor (BF), and the mobility factor (MF, %) (with the exception of Cr, Zn, and Hg), but an application of 1% produced the highest plant growth, enzymatic activities, and bacterial diversity. The richness of the bacterial communities was reduced in the soil amended with the wine lees-derived biochar. According to the GRA assessment, the 1% application rate of wine lees-derived biochar was more suitable for restoring the holistic plant-soil system than were the application rates of 0, 0.5, and 2% (W/W). Furthermore, this study shows that GRA is a useful method for evaluating plant-soil systems. | 2018 | 10.1007/s11356-017-1048-1 | https://doi.org/10.1007/s11356-017-1048-1 |  | 5128
Ecotoxicology and Environmental Safety | Assessment of nickel bioavailability through chemical extractants and red clover (Trifolium pratense L.) in an amended soil: Related changes in various parameters of red clover. | 0 | 0 | 0 | 1 | 固定剂的应用可以有效降低土壤中镍（Ni）的生物有效性。在这里，我们报告了生物炭（BC）、砾石污泥（GS）和沸石（ZE）作为单一处理以及它们的组合对镍污染土壤中Ni生物有效性的影响。通过指示植物（红三叶草）和生物有效性的化学指标，如水提物（SWE）、DTPA和Ca(NO3)2提取液，评估了固定剂施用后Ni的生物有效性。此外，还观察了Ni生物有效性和固定剂对红三叶草生长、生理和生化特性的影响。与其余处理相比，ZE的应用显著降低了所有化学提取液中的Ni浓度。同样，BC和ZE的联合应用（BC + ZE）显著降低了Ni浓度和活性氧（ROS），同时显著增强了红三叶草的生长、生理和生化特性以及抗氧化防御机制的改善，与其余处理相比。此外，BC + ZE处理显著降低了红三叶草中Ni的生物富集因子（BCF）和生物积累因子（BAF），与其余处理相比。红三叶草叶片中的Ni浓度与提取液中的Ni浓度之间存在良好的相关性（SWE的R-2 = 0.79，DTPA提取液的R-2 = 0.84，Ca(NO3)2提取液的R-2 = 0.86）。我们的结果表明，ZE和BC的联合应用可以显著降低土壤中Ni的生物有效性，同时改善植物的抗氧化防御机制。 | Application of immobilizing agents may efficiently reduce the bioavailability of nickel (Ni) in the soil. Here we report the effect of biochar (BC), gravel sludge (GS) and zeolite (ZE) as a sole treatment and their combinations on the bioavailability of Ni after their application into a Ni-polluted soil. The bioavailability of Ni after the application of immobilizing agents was assessed through an indicator plant (red clover) and chemical indicators of bioavailability like soil water extract (SWE), DTPA and Ca(NO3)(2) extracts. Additionally, the effects of Ni bioavailability and immobilizing agents on the growth, physiological and biochemical attributes of red clover were also observed. Application of ZE significantly reduced Ni concentrations in all chemical extracts compared to rest of the treatments. Similarly, the combined application of BC and ZE (BC + ZE) significantly reduced Ni concentrations, reactive oxygen species (ROS) whereas, significant enhancement in the growth, physiological and biochemical attributes along with an improvement in antioxidant defence machinery of red clover plant, compared to rest of the treatments, were observed. Furthermore, BC + ZE treatment significantly reduced bioconcentration factor (BCF) and bioaccumulation factor (BAF) of Ni in red clover, compared to rest of the treatments. The Ni concentrations in red clover leaves individually reflected a good correlation with Ni concentrations in the extracts (SWE at R-2 = 0.79, DTPA extract at R-2 = 0.84 and Ca(NO3)(2) extracts at R-2 = 0.86). Our results indicate that combined application of ZE and BC can significantly reduce the Ni bioavailability in the soil while in parallel improve the antioxidant defence mechanism in plants. | 2018 | 10.1016/j.ecoenv.2017.11.022 | https://doi.org/10.1016/j.ecoenv.2017.11.022 |  | 5137
Science of the Total Environment | Efficient removal of priority, hazardous priority and emerging pollutants with Prunus armeniaca functionalized biochar from aqueous wastes: Experimental optimization and modeling | 1 | 1 | 1 | 1 | 本文研究了通过热化学活化制备的磷酸功能化杏核石生物炭（AsPhA）去除水性废物中的铅（Pb2+）、镉（Cd2+）、镍（Ni2+）、萘普生和氯酚的能力。使用扫描电子显微镜、能量色散X射线光谱、傅里叶变换红外光谱和布鲁诺、埃米特和泰勒技术对工程生物炭进行了表征。通过改变溶液的初始pH值（2-9）、吸附剂用量（0.2-10 g L-1）、接触时间（5-60分钟）、温度（22、32和42摄氏度）和初始吸附质浓度（5-500 mg L-1）进行批量研究。在最佳工艺条件下，吸附效率超过95%（100 mg L-1）。结果与三种动力学和三种平衡理论吸附模型拟合。吸附过程与伪二阶反应动力学有很好的相关性。吸附机制被发现由孔隙、膜和颗粒扩散控制，贯穿整个吸附期。单层吸附容量分别为铅（Pb2+）179.476 mg g(-1)、镉（Cd2+）105.844 mg g(-1)和镍（Ni2+）78.798 mg g(-1)。还计算了吉布斯能量、焓和熵等热力学参数。此外，初步结果表明生物炭对选定的有机微污染物：萘普生和氯酚具有很强的亲和力。基于解吸研究结果，生物炭在3个周期内成功再生，产生的稀释磷酸作为洗涤生物炭后热化学活化过程中的废物流。实验结果应用于两阶段完全搅拌槽反应器设计。AsPhA生产的成本估算证实了其成本效益，选定污染物的吸附成本比商业活性炭低5倍。基于低成本和高容量，工程生物炭可以作为从废水系统中去除重金属和有机微污染物的高效环保吸附剂。（C）2017 Elsevier B.V.版权所有。 | This paper investigates the ability of the phosphoric acid functionalized Prunus armeniaca stones biochar (AsPhA) prepared by thermochemical activation to remove lead (Pb2+), cadmium (Cd2+), nickel (Ni2+), naproxen and chlorophenols from aqueous wastes. The engineered biochar was characterized using the Scanning Electron Microscopy, Energy-dispersive X-ray Spectroscopy, Fourier Transform Infrared Spectroscopy and Brunauer, Emmett and Teller technique. The batch studies were performed by varying the initial pH of the solution (2-9), adsorbent dosage (0.2-10 g L-1), contact time (5-60 min), temperature (22, 32 and 42 degrees C) and initial adsorbate concentration (5-500mg L-1). With the optimal process conditions, the adsorption efficiency was over 95% (100 mg L-1). The results were fitted with three kinetic and three equilibrium theoretical adsorption models. The adsorption process has good correlation with pseudo-second-order reaction kinetics. Adsorption mechanism was found to be controlled by pore, film and particle diffusion, throughout the entire adsorption period. The monolayer adsorption capacities were found to be 179.476, 105.844 and 78.798mg g(-1) for Pb2+, Cd2+ and Ni2+, respectively. Thermodynamic parameters such as Gibbs energy, enthalpy and entropy were also calculated. Additionally, preliminary results indicated a strong affinity of the biochar for selected organic micropollutants: naproxen and chlorophenols. Based on desorption study results, biochar was successfully regenerated in 3 cycles with diluted phosphoric acid produced as a waste stream during washing of the biochar after thermochemical activation. The experimental results were applied in a two-stage completely stirred tank reactor design. Cost estimation of AsPhA production substantiated its cost effectiveness and adsorption costs of selected pollutants were 5 times lower than with the commercial activated carbons. Based on the low-cost and high capacity, engineered biochar can be used as a highly efficient eco-friendly adsorbent for removal of heavy metal and organic micropollutants from wastewaters systems. (C) 2017 Elsevier B.V. All rights reserved. | 2018 | 10.1016/j.scitotenv.2017.09.082 | https://doi.org/10.1016/j.scitotenv.2017.09.082 |  | 5164
Environmental Technology | Saccharide-derived microporous spherical biochar prepared from hydrothermal carbonization and different pyrolysis temperatures: synthesis, characterization, and application in water treatment | 1 | 1 | 1 | 1 | 三种糖类（葡萄糖、蔗糖和木糖）被用作合成球形生物炭（GB、SB和XB）的纯前体。两阶段合成过程包括：（1）糖类的水热碳化以产生球形水炭；（2）在300°C至1200°C的不同温度下对水炭进行热解。结果表明，热解温度对生物炭的球形形态和表面化学影响不大。生物炭的等电点范围在2.64至3.90之间（富含含氧官能团）。随着热解温度的升高，生物炭的布鲁诺-埃米特-泰勒（BET）比表面积（S-BET）和总孔容（V-total）增加。在900°C的热解温度下，GB（775m²/g和0.392cm³/g）、500°C的SB（410m²/g和0.212cm³/g）和600°C的XB（426m²/g和0.225cm³/g）分别获得了最高的S-BET和V-total。球形生物炭是一种微孔材料，微孔体积约占71-98%。X射线衍射结果表明，生物炭的结构主要是非晶态。当热解温度高于600°C时，球形生物炭具有石墨结构。GB的吸附能力强烈依赖于热解温度。900GB的最大朗格缪尔吸附容量（）的选择顺序如下：苯酚（2.332mmol/g）>Pb²⁺（1.052mmol/g）>Cu²⁺（0.825mmol/g）>亚甲基绿5（0.426mmol/g）>酸性红1（0.076mmol/g）。本研究提供了一种简单的方法来制备球形生物炭——一种新的潜在吸附剂，用于吸附重金属和芳香污染物。[图表]。 | Three saccharides (glucose, sucrose, and xylose) were used as pure precursors for synthesizing spherical biochars (GB, SB, and XB), respectively. The two-stage synthesis process comprised: (1) the hydrothermal carbonization of saccharides to produce spherical hydrochar' and (2) pyrolysis of the hydrochar at different temperatures from 300 degrees C to 1200 degrees C. The results demonstrated that the pyrolysis temperatures insignificantly affected the spherical morphology and surface chemistry of biochar. The biochar' isoelectric point ranged from 2.64 to 3.90 (abundant oxygen-containing functionalities). The Brunauer-Emmett-Teller (BET)-specific surface areas (S-BET) and total pore volumes (V-total) of biochar increased with the increasing pyrolysis temperatures. The highest S-BET and V-total were obtained at a pyrolysis temperature of 900 degrees C for GB (775m(2)/g and 0.392cm(3)/g), 500 degrees C for SB (410m(2)/g and 0.212cm(3)/g), and 600 degrees C for XB (426m(2)/g and 0.225cm(3)/g), respectively. The spherical biochar was a microporous material with approximately 71-98% micropore volume. X-ray diffraction results indicated that the biochar' structure was predominantly amorphous. The spherical biochar possessed the graphite structure when the pyrolysis temperature was higher than 600 degrees C. The adsorption capacity of GB depended strongly on the pyrolysis temperature. The maximum Langmuir adsorption capacities () of 900GB exhibited the following selective order: phenol (2.332mmol/g)>Pb2+ (1.052mmol/g)>Cu2+ (0.825mmol/g)>methylene green 5 (0.426mmol/g)>acid red 1 (0.076mmol/g). This study provides a simple method to prepare spherical biochar - a new and potential adsorbent for adsorbing heavy metals and aromatic contaminants.[GRAPHICS]. | 2018 | 10.1080/09593330.2017.1365941 | https://doi.org/10.1080/09593330.2017.1365941 |  | 5176
Archives of Agronomy and Soil Science | Heavy metals immobilization in contaminated soil by grape-pruning-residue biochar | 0 | 0 | 0 | 1 | 为了研究葡萄修剪残留物（GPR）生物炭对污染土壤中镉（Cd）、铅（Pb）、铜（Cu）和锌（Zn）的固定作用，我们在25摄氏度下进行了一项实验室研究，使用不同比例的GPR生物炭（0、2、5和10% w/w）。在1、2、4和8周的培养后，进行了Tessier顺序提取程序，并计算了金属迁移因子（MF）和金属稳定性指数（I-R）。随着生物炭的添加，金属的可交换（EX）和碳酸盐（CAR）部分显著减少（p<0.05）。在10%生物炭处理后8周培养，EX金属部分减少了23至72%，CAR部分减少了51至67%。随着生物炭添加量的增加，Cd、Pb、Cu和Zn的MF值分别减少了47%、62%、70%和49%。生物炭的添加有利于金属重新分配到更稳定的部分，并导致I-R值增加。结果表明，GPR生物炭，特别是在高应用率（10%）时，可以有效固定重金属，从而减少它们在污染土壤中的迁移性。 | To investigate the influence of grape-pruning-residue (GPR) biochar on cadmium (Cd), lead (Pb), copper (Cu) and zinc (Zn) immobilization in a contaminated soil, a laboratory study was conducted with different rates of GPR biochar (0, 2, 5 and 10% w/w) at 25 degrees C. After 1, 2, 4, and 8weeks of incubation, the Tessier sequential extraction procedure was performed and metal mobility factor (MF) and metal stability index (I-R) were calculated. The exchangeable (EX) and carbonate (CAR) fractions of the metals decreased significantly (p0.05) with the biochar addition. The EX metal fractions decreased by 23 to 72%, and the CAR fractions decreased by 51 to 67% in the 10% biochar treatment after 8-week incubation. The MF values of Cd, Pb, Cu and Zn decreased by 47, 62, 70 and 49%, respectively, with addition %10 of the biochar. Biochar addition favored the metal redistribution into more stable fractions and resulted in an increase in I-R values. The results demonstrated that the GPR biochar, especially at high application rate (10%), can effectively immobilize the heavy metals, thereby reducing their mobility in contaminated soils. | 2018 | 10.1080/03650340.2017.1407872 | https://doi.org/10.1080/03650340.2017.1407872 |  | 5178
Environmental Science and Pollution Research | Assessment of addition of biochar to filtering mixtures for potential water pollutant removal | 0 | 0 | 0 | 1 | 绿色屋顶越来越多地被用来减轻城市地区污水系统中的排水高峰。屋顶的地表径流含有来自干湿沉降的污染物，绿色屋顶提供了通过降解和过滤减少从屋顶排放的水中污染物的可能性。这些污染物否则会进入污水处理厂，最终进入污泥，这些污泥被撒在农田土壤上。绿色屋顶中最常用的基质对过滤和吸附的容量有限。同时，由于这些材料的高碳足迹，人们也在寻找更可持续的替代品。生物炭是一种通过生物质热解产生的富含碳的材料，已有几种类型的生物炭被描述为良好的吸附剂和过滤材料。生物炭也是一种轻质和碳负性材料，可能满足新绿色屋顶基质的其他期望标准。我们在这里报告了一个实验，其中两种生物炭，一种是由橄榄壳在450摄氏度下产生的，另一种是由森林废物在850摄氏度下产生的，与火山岩或泥炭混合，并在持续3周的非饱和重力水流柱实验中测试了对菲和六种重金属的保持能力。结果表明，生物炭作为绿色屋顶基质的组成部分比传统材料在保持测试污染物方面表现更好，不同类型的生物炭在这方面具有不同的特性。 | Green roofs are used increasingly to alleviate peaks of water discharge into the sewage systems in urban areas. Surface runoff from roofs contain pollutants from dry and wet deposition, and green roofs offer a possibility to reduce the amounts of pollutants in the water discharged from roofs by degradation and filtering. These pollutants would otherwise enter wastewater treatments plants and ultimately end up in sewage sludge that is spread on agricultural soils. The most common substrates used in green roofs have limited capacity for filtration and sorption. Also, more sustainable alternatives are sought, due to the high carbon footprint of these materials. Biochar is a carbon-rich material produced by pyrolysis of biomass, and several types of biochar have been described as good sorbents and filter materials. Biochar is also a light and carbon negative material, which may fulfill other desired criteria for new green roof substrates. We here report on an experiment where two types of biochar, produced from olive husks at 450 A degrees C or from forest waste at 850 A degrees C were mixed with volcanic rock or peat, and tested for retention capacity of phenanthrene and six heavy metals in a column experiment with unsaturated gravimetric water flow lasting for 3 weeks. The results suggest that biochar as a component in green roof substrates perform better than traditional materials, concerning retention of the tested pollutants, and that different types of biochar have different properties in this respect. | 2018 | 10.1007/s11356-017-0650-6 | https://doi.org/10.1007/s11356-017-0650-6 |  | 5183
2017 3rd International Conference on Environmental Science and Material Application (esma2017), Vols 1-4 | Remediation of biochar on heavy metal polluted soils | 0 | 0 | 1 | 0 | 不合理的矿产资源开采和冶炼、固体废物处理、污水灌溉、农药和化肥的使用会导致大量重金属污染物进入水和土壤环境，对公共卫生和生态安全造成严重损害。近年来，许多学者尝试使用生物炭来吸收重金属污染物，这具有原料来源广泛、成本低和环境稳定性高的优势。本文综述了生物炭的定义、性质、生物炭对重金属的吸附机制以及一些相关问题和前景，为生物炭在重金属污染土壤中的应用提供一些技术支持。 | Unreasonable mining and smelting of mineral resources, solid waste disposal, sewage irrigation, utilization of pesticides and fertilizers would result in a large number of heavy metal pollutants into the water and soil environment, causing serious damage to public health and ecological safety. In recent years, a majority of scholars tried to use biochar to absorb heavy metal pollutants, which has some advantages of extensive raw material sources, low-cost and high environmental stability. This paper reviewed the definition, properties of biochar, the mechanism of heavy metal sorption by biochar and some related problems and prospects, to provide some technical support for the application of biochar into heavy metal polluted soils. | 2018 | 10.1088/1755-1315/108/4/042113 | https://doi.org/10.1088/1755-1315/108/4/042113 |  | 5185
Environmental Earth Sciences | Adsorption characteristics of phenol and heavy metals on biochar from Hizikia fusiformis | 1 | 1 | 1 | 1 | 本研究的目的是评估H. fusiformis生物炭（HFB）在不同实验条件下，从单一和混合溶质体系中去除苯酚和重金属的吸收效果。研究了接触时间、pH变化、初始苯酚浓度和重金属浓度对HFB吸附能力的影响。同时，还研究了单一和混合溶质体系中各组分在HFB上的吸附动力学和平衡模型。实验数据被拟合到动力学和平衡模型中。批量实验表明，360分钟的接触时间足以实现苯酚和重金属吸附的平衡。HFB对苯酚和镍的吸附遵循伪二阶动力学模型，该模型非常适合描述吸附机制。苯酚和重金属吸附的平衡数据与Langmuir模型拟合良好，回归系数R-2大于0.819。Langmuir模型的最大吸附容量分别为苯酚10.39 mg/g，-Ni2+ 12.13 mg/g，-Zn2+ 22.25 mg/g，-Cu2+ 2.24 mg/g，-Pb2+ 2.89 mg/g，-Cd2+ 22.03 mg/g。此外，HFB在pH 6的微酸性条件下表现出最佳的吸附效果。本研究中使用的HFB在去除水溶液中的苯酚和重金属方面显示出比文献中记录的吸附剂更高的吸附能力。这些结果表明，HFB可能有助于减轻废水处理系统中苯酚和重金属的有害影响。 | The objective of the present study is to evaluate the absorption efficacy of H. fusiformis biochar (HFB) for the removal of phenol and heavy metals from single and mixed solute systems of these species under different experimental conditions. The effects of contact time, pH change, initial phenol concentration, and heavy metal concentration on the adsorption capacity of HFB were investigated. The kinetics and equilibrium models of sorption of the components of the single and mixed solute systems on HFB were also studied. The experimental data were fitted to kinetic and equilibrium models. The batch experiments revealed that 360 min of contact time was sufficient to achieve equilibrium for the adsorption of both phenol and heavy metals. The adsorption of phenol and nickel by HFB followed the pseudo-second-order kinetic model, which was quite adequate for describing the adsorption mechanism. The equilibrium data for the adsorption of phenol and heavy metals fit well to the Langmuir model with regression coefficients of R-2 > 0.819. The maximum Langmuir adsorption capacities were 10.39, 12.13, 22.25, 2.24, 2.89, and 22.03 mg/g for phenol, -Ni2+, -Zn2+, -Cu2+, -Pb2+, and -Cd2+, respectively. Moreover, HFB exhibited optimal sorption under slightly acidic conditions at pH 6. The HFB used in the present study exhibited higher adsorption capacity for the removal of phenol and heavy metals from aqueous solutions compared to documented sorbents. These results demonstrate that HFB is potentially useful for alleviating the harmful effects of phenol and heavy metal in wastewater treatment systems. | 2017 | 10.1007/s12665-017-7125-4 | https://doi.org/10.1007/s12665-017-7125-4 |  | 5260
Journal of the Taiwan Institute of Chemical Engineers | Sorption of heavy metal ions onto crayfish shell biochar: Effect of pyrolysis temperature, pH and ionic strength | 1 | 1 | 1 | 1 | 在这项研究中，对小龙虾壳进行了300°C（CS300）、450°C（CS450）和600°C（CS600）的热解处理，以确定提高所产生生物炭结合能力的最佳温度。在批量吸附和固定床柱实验中，评估了生物炭对Pb(II)单元素吸附的去除效率。进一步研究了pH值和离子强度对Pb(II)吸附的影响，以了解影响小龙虾生物炭吸附的环境因素。此外，还在多元素吸附（Pb(II)、Cu(II)和As(III)）试验中进一步研究了这种最有效的生物炭，以评估竞争吸附对Pb(II)生物可利用性的影响。热解温度对所产生生物炭的元素组成、表面积和活性官能团有不同的影响。CS600显示出最高的Pb(II)吸附能力（190.7 mg/g）。通过FTIR、SEM、XRD和ICP分析确定的吸附机制表明，物理吸附参与其中。Pb(II)对小龙虾生物炭的吸附强烈依赖于pH值和离子强度，因为吸附能力在低pH值和高离子强度值下显著降低。与其他金属离子（Cu(II)和As(III)）的竞争吸附表明，Pb(II)在与生物炭的活性吸附位点结合方面优于其他重金属。（C）2017台湾化学工程师学会。由Elsevier B.V.出版。版权所有。 | In this study, crayfish shell was pyrolyzed at 300 (CS300), 450 (CS450) and 600 degrees C (CS600) to identify the optimum temperature for improving the binding capacity of the produced biochar. The removal efficiency of biochars was assessed following mono-element sorption of Pb(II) under batch sorption and fixed-bed column experiments. The effect of pH and ionic strength on Pb(II) sorption was further investigated on the most efficient biochar type to understand environmental factors affecting sorption onto crayfish biochar. Besides, this most efficient biochar was further investigated in multi-element sorption (Pb(II), Cu(II) and As(III)) trial to assess the effect of competitive sorption on Pb(II) bioavailability. Pyrolysis temperature had different effects on elemental composition, surface area and active functional groups 'of the produced biochar. CS600 showed the highest sorption' capacity (190.7 mg/g) of Pb(II). Sorption mechanisms were identified following FTIR, SEM, XRD and ICP analyses suggested the participation of physisorption. Sorption of Pb(II) onto crayfish biochar was strongly pH- and ionic strength-dependent as the sorption capacity showed significant reductions at low pH and high ionic strength values. The competitive sorption of Pb(II) with other metal ions (Cu(II) and As(III)) showed its superiority to bind with active sorption sites of biochar as compared with other heavy metals. (C) 2017 Taiwan Institute of Chemical Engineers. Published by Elsevier B.V. All rights reserved. | 2017 | 10.1016/j.jtice.2017.08.035 | https://doi.org/10.1016/j.jtice.2017.08.035 |  | 5270
Scientific Reports | A Valuable Biochar from Poplar Catkins with High Adsorption Capacity for Both Organic Pollutants and Inorganic Heavy Metal Ions | 0 | 0 | 1 | 1 | 在本文中，利用杨树花絮衍生的生物炭作为一种经济且可再生的吸附剂，用于从废水中吸附有机和无机污染物，如染料、有机化合物和重金属离子。通过碳化杨树花絮（CPCs）的副产品炭制备出介孔活性炭化的杨树花絮（ACPCs）。ACPCs具有高比表面积，对无机U(VI)和Co(II)的去除表现出最大吸附容量分别为71.85和110.17 mg/g。与其他生物炭吸附剂相比，ACPCs还能吸附有机污染物，对亚甲基蓝（MB）、甲基橙（MO）、刚果红（CR）、氯霉素（CAP）和萘的最大吸附容量分别为534、154、350、148和384 mg/g。有机污染物的吸附过程通过拟一阶、拟二阶和内颗粒扩散动力学模型拟合，以确定动力学参数和吸附机制。Langmuir吸附等温线适用于Co(II)和U(VI)的吸附，热力学研究表明吸附过程是吸热的且自发的。吸附过程包括外层表面络合物和氢键相互作用。结果表明，从杨树花絮衍生的生物炭是一种潜在的材料，可用于去除废水中的污染物。 | In this paper, biochar derived from poplar catkins was used as an economical and renewable adsorbent for adsorption organic and inorganic pollutants such as, dyes, organic compounds, and heavy metal ions from wastewater. Mesoporous activated carbonized poplar catkins (ACPCs) were produced from char as a by-product by carbonized poplar catkins (CPCs). With their high surface area, ACPCs exhibited the maximum adsorption capacities of 71.85 and 110.17 mg/g for the removal of inorganic U(VI) and Co(II). Compared other biochars adsorbents, ACPCs can also adsorb organic pollutants with the maximum adsorption capacities of 534, 154, 350, 148 and 384 mg/g for methylene blue (MB), methyl orange (MO), Congo red (CR), chloramphenicol (CAP) and naphthalene. The adsorption of organic pollutants was fitted with pseudo-first order, pseudo-second order, and intra-particle diffusion kinetic models figure out the kinetic parameters and adsorption mechanisms. Langmuir adsorption isotherm was found to be suitable for Co(II) and U(VI) adsorption and thermodynamic studies indicated adsorption processes to be endothermic and spontaneous. The adsorption process includes both outer-sphere surface complexes and hydrogen-bonding interactions. The results showed that biochar derived from poplar catkins was a potential material to remove pollutants in wastewater. | 2017 | 10.1038/s41598-017-09446-0 | https://doi.org/10.1038/s41598-017-09446-0 |  | 5307
Water Air and Soil Pollution | A Dialogue on Perspectives of Biochar Applications and Its Environmental Risks | 0 | 0 | 1 | 0 | 生物炭作为一种在环境研究各个领域做出重大贡献的技术，展现出巨大的潜力。然而，关于其有效利用和田间应用的现有知识仍然不均衡且有限。在这篇综述中，我们全面讨论了生物炭技术，主要涉及以下三个方面：（1）生物炭的稳定性；（2）在土壤调理、修复和温室气体减排中的应用；以及（3）生物炭的可持续性及其环境影响。生物炭是一种高度稳定且矿化速度慢的产物；因此，其应用通过提供高效的营养平衡和土壤肥力，以及限制由于其表面吸附能力导致的养分流失，促进了农业生产力。此外，它还通过碳封存显著减少了土壤中的温室气体排放。生物炭的高吸附能力有助于从土壤中去除污染物，从而协助修复受污染的场地。然而，生物炭对环境也有一定的负面影响。一些研究报告称，生物炭可能会释放有机和无机污染物，如酚类、多环芳烃、持久性有机污染物、二噁英、呋喃和重金属进入土壤，改变土壤生产力和土壤生物群落。在某些情况下，生物炭还因激发效应导致土壤中CO2的排放。然而，生物炭在土壤中的效果因生态条件、热解过程和原料材料的不同而有很大差异。总体而言，这篇综述旨在帮助评估和解决对生物炭在环境中功能机制的理解，并提高对未来研究的需求，以抵消其对环境的负面影响。 | Biochar presents great promise as a technology that makes a substantial contribution in various fields of environmental research. However, existing knowledge is still uneven and limited in terms of its effective utilization and field application. In this review, a comprehensive discussionof biochar technology is presentedwith respect to three main aspects:(1) biochar stability; (2) application in soil for conditioning, remediation, and GHG reduction; and (3) biochar sustainability and its environmental impacts. Biochar is a highly stable and slow-mineralizing product; therefore, its application promotes agricultural productivity by providingan efficient nutrient balance and soil fertility, and by restricting the loss of nutrients due to its surface sorption capacity. Moreover, it contributes significantly to the reduction of greenhouse gas emissions from the soil through carbon sequestration. The high adsorption capacity of biochar aids in removing contaminants from soil, thus assisting in the restoration of contaminated sites. Nevertheless, biochar poses certain negative impacts to the environment as well. A few studies have reported that biochar could release organic and inorganic contaminants such as phenol, PAHs, POPs, dioxins, furans, and heavy metals into the soil, altering the soil productivity and soil biota. In certain circumstances, biochar is also responsible for emission of CO2 from soil due to the priming effect. However, the effect of biochar in soil varies widely depending upon ecological conditions, the pyrolysis process, and the feedstock materials. Overall, this review aims to help in evaluating and addressing the mechanistic understanding of biochar functions in the environment and encouraging awareness of the need forfuture research to counteract its negative environmental consequences. | 2017 | 10.1007/s11270-017-3428-z | https://doi.org/10.1007/s11270-017-3428-z |  | 5320
Frontiers in Plant Science | Non-chemical Control of Root Parasitic Weeds with Biochar | 0 | 0 | 0 | 1 | 本研究测试了土壤施用生物炭是否会影响种子发芽和根部寄生杂草的附着。评估了三个假设：（i）生物炭吸附宿主释放的信号分子；（ii）生物炭激活植物对寄生杂草入侵的先天系统性防御；（iii）生物炭对宿主植物产生或释放的种子发芽刺激物的数量产生系统性影响。进行了三种类型的实验：（I）盆栽试验，使用番茄（Solanum lycopersicum）与埃及肉苁蓉（Phelipanche aegyptiaca PERS.）共生，并使用三种不同类型的生物炭，浓度范围从0到1.5%重量，量化了番茄植物生物量、P. aegyptiaca生物量和P. aegyptiacatomato根部附着的数量；（II）在聚乙烯袋中进行的水培条件下的分裂根生物炭/无生物炭实验，量化了P. aegyptiaca种子发芽百分比和根尖附着数量；（III）发芽试验，量化了生物炭吸附GR-24（人工发芽刺激物）对P. aegyptiaca种子发芽的影响。在盆栽土壤中添加生物炭（实验I）导致番茄植物中P. aegyptiaca感染水平降低，主要是通过减少P. aegyptiaca附着的数量。这促进了番茄植物的生长。在实验II中，与无生物炭对照根区相比，生物炭处理的根区P. aegyptiaca种子发芽百分比降低；P. aegyptiaca根尖附着数量相应减少。这个实验表明，生物炭没有引起番茄根部释放的刺激分子活性的系统性变化，对根尖的毒性，或根尖穿透番茄根的能力的变化。发芽百分比降低的主要原因是生物炭对刺激分子的物理吸附（实验III）。向土壤中添加生物炭以减少根部寄生杂草的感染是一种创新的控制手段，有潜力成为非化学处理这类害虫的重要策略，以及增强热解/生物炭平台的经济可行性。该平台通常被视为帮助缓解气候变化的少数可信策略之一。 | This study tested whether soil-applied biochar can impact the seed germination and attachment of root parasitic weeds. Three hypotheses were evaluated: (i) biochar adsorbs host-exuded signaling molecules; (ii) biochar activates plants' innate systemwide defenses against invasion by the parasite; and (iii) biochar has a systemic influence on the amount of seed germination stimulant produced or released by the host plant. Three types of experiments were performed: (I) pot trials with tomato (Solanum lycopersicum) infested with Phelipanche aegyptiaca PERS. (Egyptian broomrape) and three different types of biochar at concentrations ranging from 0 to 1.5% weight, wherein tomato plant biomass, P. aegyptiaca biomass, and number of P. aegyptiacatomato root attachments were quantified; (II) split-root biochar/no-biochar experiments under hydroponic growing conditions performed in polyethylene bags with tomato plant rootings, wherein P. aegyptiaca seed germination percentage and radicle attachment numbers were quantified; and (III) germination trials, wherein the effect of biochar adsorption of GR-24 (artificial germination stimulant) on P. aegyptiaca seed germination was quantified. Addition of biochar to the pot soil (Experiment I) resulted in lower levels of P. aegyptiaca infection in the tomato plants, mainly through a decrease in the number of P. aegyptiaca attachments. This led to improved tomato plant growth. In Experiment II, P. aegyptiaca seed germination percentage decreased in the biochar-treated root zone as compared with the no-biochar control root zone; P. aegyptiaca radicle attachment numbers decreased accordingly. This experiment showed that biochar did not induce a systemic change in the activity of the stimulant molecules exuded by the tomato roots, toxicity to the radicles, or a change in the ability of the radicles to penetrate the tomato roots. The major cause for the decrease in germination percentage was physical adsorption of the stimulant molecule by the biochar (Experiment III). Adding biochar to soil to reduce infections by root parasitic weeds is an innovative means of control with the potential to become an important strategy both for non-chemical treatment of this family of pests, and for enhancing the economic feasibility of the pyrolysis/biochar platform. This platform is often viewed as one of a handful of credible strategies for helping to mitigate climate change. | 2017 | 10.3389/fpls.2017.00939 | https://doi.org/10.3389/fpls.2017.00939 |  | 5337
Desalination and Water Treatment | Valorization of fruit wastes (pistachio shells) as adsorbent for the removal of Zn from aqueous solutions under adverse acidic conditions | 0 | 0 | 1 | 1 | 低成本吸附剂（LCAs）由开心果壳经过轻微处理后，在300摄氏度至500摄氏度的温度范围内，在氮气、二氧化碳和空气氛围中制备。评估了LCAs在不利的酸性条件下（pH < 4）从水溶液中去除锌（Zn）的能力，其中氧化物/氢氧化物的溶解是有利的，预计原材料的吸附能力较低。潜在的吸附能力变化从以下方面进行解释：（i）通过衰减全反射傅里叶变换红外光谱识别的表面官能团；（ii）通过N-2吸附数据、汞侵入孔隙度测量和扫描电子显微镜图像量化的孔隙空间形态；（iii）通过X射线衍射分析的相结晶性；以及（iv）通过热重分析记录的热稳定性。对于所有水溶液，包括那些初始Zn浓度最高（100 mg/L）的溶液，空气激活的吸附剂在500摄氏度和400摄氏度时观察到最大的Zn去除效率。相比之下，N-2和CO2激活的吸附剂的Zn去除效率与原始开心果壳相当。对于空气激活的吸附剂，随着激活温度和保持时间的增加，Zn去除效率得到提高，而加热速率对吸附剂吸附能力没有明显影响。所研究吸附剂的特性与观察到的Zn吸附能力和潜在吸附机制完全兼容。具体来说，空气处理吸附剂的吸附能力增强可能是由于：（i）与物理吸附相关的更高的孔隙表面积和体积；（ii）触发金属沉淀的矿物相（方解石）的存在；以及（iii）与络合和/或静电吸引相关的富含氧的官能团的存在。原始开心果壳的平衡吸附数据集可以很好地拟合到Langmuir和Freundlich等温线，而相应的空气激活吸附剂的数据集更适合Langmuir等温线。 | Low-cost adsorbents (LCAs) were prepared from pistachio shells after minor treatment over the temperature range 300 degrees C-500 degrees C, under nitrogen, carbon dioxide, and air atmosphere. The LCAs were evaluated with respect to their capacity to remove zinc (Zn) from aqueous solutions under adverse acidic conditions (pH < 4), where the dissolution of oxides/hydroxides is favored and low sorption capacity of the raw material is expected. Potential changes of the sorption capacity were interpreted in terms of: (i) the surface functional groups identified with attenuated total reflection Fourier transform infrared spectra; (ii) the pore space morphology quantified by N-2 sorption data, Hg intrusion porosimetry, and scanning electron microscopy images; (iii) the phase crystallinity analyzed with X-ray diffraction; and (iv) the thermal stability recorded with thermogravimetric analysis. For all aqueous solutions, including those having the highest initial Zn concentration (100 mg/L), the maximum Zn removal efficiency was observed for the air-activated adsorbents at 500 degrees C and 400 degrees C. In contrast, for the N-2- and CO2-activated adsorbents, the Zn removal efficiency was comparable with that of the raw pistachio shells. For air-activated adsorbents, the Zn removal efficiency was enhanced with the activation temperature and holding time increasing, while no effect of the heating rate on adsorbent sorption capacity was evident. The characteristics of the investigated adsorbents were found fully compatible with the observed Zn sorption capacity and potential sorption mechanisms. Specifically, the enhancement of the sorption capacity of air-treated adsorbents might be due to: (i) the higher pore surface area and volume associated with physical sorption; (ii) the presence of mineral phases (calcite) triggering the metal precipitation; and (iii) the presence of oxygen-rich functional groups associated with complexation and/or electrostatic attraction. The equilibrium sorption data sets of raw pistachio shells were fitted satisfactorily to both Langmuir and Freundlich isotherms, whereas the corresponding data sets of air-activated adsorbents were better fitted to Langmuir isotherm. | 2017 | 10.5004/dwt.2017.20738 | https://doi.org/10.5004/dwt.2017.20738 |  | 5355
Water Science and Technology | Magnetic biochar combining adsorption and separation recycle for removal of chromium in aqueous solution | 0 | 0 | 1 | 1 | 近年来，生物炭被开发用于去除水中的铬（VI）等污染物。提高生物炭的吸附能力及其可回收利用仍然是挑战。在本研究中，通过在低浓度0.5 M FeCl3溶液预处理生物质后，在不同的热解温度下合成了由玉米芯和花生壳衍生的磁性生物炭。对生物炭的形态、比表面积、饱和磁化和傅里叶变换红外光谱（FT-IR）进行了表征。磁性生物炭在结合吸附和分离回收方面对水中铬（VI）的去除表现良好。随着热解温度的升高，生物炭对铬（VI）的吸附量增加，由玉米芯衍生的磁性生物炭在磁化和去除铬（VI）方面的表现优于花生壳衍生的磁性生物炭。使用Langmuir模型进行等温吸附，热解温度为650摄氏度的玉米芯磁性生物炭的最大铬（VI）吸附量达到61.97 mg/g。碱性溶液（0.1 M NaOH）有利于从磁性生物炭中解吸铬（VI），经过四次吸附-解吸循环后，铬（VI）的去除率仍保持在77.6%左右。结果表明，由玉米芯衍生的磁性生物炭是一种潜在的高效且可回收的吸附剂，可用于水体重金属的修复。 | Biochar has been developed in recent years for the removal of contaminants such as Cr (VI) in water. The enhancement of the adsorption capacity of biochar and its recyclable use are still challenges. In this study, magnetic biochar derived from corncobs and peanut hulls was synthesized under different pyrolysis temperatures after pretreating the biomass with a low concentration of 0.5 M FeCl3 solution. The morphology, specific surface area, saturation magnetization and Fourier transform infrared spectroscopy (FT-IR) spectra were characterized for biochar. The magnetic biochar performed well in combining adsorption and separation recycle for the removal of Cr (VI) in water. The Cr (VI) adsorbance of the biochar was increased with the increase in pyrolysis temperature, and the magnetic biochar derived from corncobs showed better performance for both magnetization and removal of Cr (VI) than that from peanut hulls. The Langmuir model was used for the isothermal adsorption and the maximum Cr (VI) adsorption capacity of corncob magnetic biochar pyrolyzed at 650 degrees C reached 61.97 mg/g. An alkaline solution (0.1 M NaOH) favored the desorption of Cr (VI) from the magnetic biochar, and the removal of Cr (VI) still remained around 77.6% after four cycles of adsorption-desorption. The results showed that corncob derived magnetic biochar is a potentially efficient and recoverable adsorbent for remediation of heavy metals in water. | 2017 | 10.2166/wst.2016.610 | https://doi.org/10.2166/wst.2016.610 |  | 5372
Environmental Science and Pollution Research | Effect of forestry-waste biochars on adsorption of Pb(II) and antibiotic florfenicol in red soil | 0 | 0 | 1 | 1 | 来自马尾松和杉木树干的生物炭（分别简称为PB和CB）被用来研究它们在土壤中提高铅（Pb(II)）和抗生素氟苯尼考（FLO）固定化的潜在能力。结果显示，在60天的培养后，与原始土壤样本相比，生物炭处理土壤（土壤-PB和土壤-CB）对Pb(II)的最大吸附能力（Q(m)）分别增加了27%和14%。然而，在FLO的情况下，生物炭处理土壤的Q(m)分别提高了266%和206%，分别对应土壤-PB和土壤-CB。Pb(II)吸附的增加主要是由于Pb(II)与生物炭中的含氧官能团和芳香结构之间的相互作用增强。而FLO吸附的提高则是通过FLO分子与生物炭之间的静电相互作用、氢键和范德华力相互作用实现的。尽管两种生物炭的化学成分相似，但PB生物炭比CB生物炭具有更高的比表面积和总孔隙体积，这可能是土壤-PB和土壤-CB在Pb(II)和FLO吸附效率差异的关键因素。 | Biochars derived from Pinus massoniana and Cunninghamia lanceolata trunks (abbreviated as PB and CB, respectively) were used to investigate their potential capabilities to improve lead (Pb(II)) and antibiotic florfenicol (FLO) immobilization in soil. Results shows that, after incubation for 60 days, the maximum adsorption capacities (Q(m)) of biochar-treated soils (soil-PB and soil-CB) for Pb(II) was increased by 27 and 14 %, respectively, compared with pristine soil sample. In the case of FLO, however, the Q(m) of biochar-treated soils were enhanced by 266 and 206 % for soil-PB and soil-CB, respectively. The increased Pb(II) adsorption was mainly due to the enhanced interactions between Pb(II) and oxygen-containing functional groups and aromatic structures in biochars. Whereas, the improvement of FLO adsorption was achieved through electrostatic interaction, hydrogen bonding, and van der Waals forces interactions between FLO molecule and biochars. Regardless of the similarities in chemical compositions between two biochars, significantly higher surface area and total pore volume of PB than CB biochar may be the key factors accounting for the differences in adsorption efficiencies for Pb(II) and FLO between Soil-PB and Soil-CB. | 2017 | 10.1007/s11356-016-8060-8 | https://doi.org/10.1007/s11356-016-8060-8 |  | 5394
Science of the Total Environment | Unraveling sorption of lead in aqueous solutions by chemically modified biochar derived from coconut fiber: A microscopic and spectroscopic investigation | 1 | 1 | 1 | 1 | 在这项研究中，我们检验了九种不同类型的椰壳纤维衍生生物炭（CFBs）的效能，这些生物炭在不同温度下制备，并用氨、过氧化氢和硝酸进行化学改性，以去除水溶液中的铅（Pb2+）。在300摄氏度热解并用氨和硝酸改性的生物炭的Langmuir-q(m)值分别从49.5增加到105.5和85.2 mg g(-1)，与对照组（未改性）相比，而过氧化氢处理没有效果。生物炭上吸附的Pb的最大量顺序为CFB-700 > MCFB-300-NH3.H2O > CFB-500 > MCFB-300-HNO3 > CFB-300。X射线吸收精细结构（XAFS）光谱结果揭示了Pb-蒙脱石、Pb(C2H3O2)2、PbSO4、Pb-Al2O3和Pb-3(PO4)2是Pb负载生物炭中观察到的五种最重要的Pb物种，从而有利于水溶液中Pb的固定。总体而言，300摄氏度热解的CFBs对Pb2+的吸附能力在用氨和硝酸改性后显著增加。然而，这些化学改性并没有提高在温度≥500摄氏度热解的CFBs上Pb的吸附，从而突出了化学改性生物炭对Pb吸附的温度依赖性响应。（C）2016 Elsevier B.V.版权所有。 | In this study, we examined the efficacy of nine different types of coconut-fiber derived biochars (CFBs), prepared at different temperatures and chemically modified with ammonia, hydrogen peroxide and nitric acid, to remove lead. (Pb2+) from aqueous solutions. Langmuir-q(m) values of the biochars pyrolyzed at 300 degrees C and modified with ammonia and nitric acid increased from 49.5 to 105.5 and 85.2 mg g(-1), respectively, compared to control (unmodified), whereas hydrogen peroxide treatment had no effect. The maximum amount of Pb adsorbed on biochars was in the order of CFB-700 > MCFB-300-NH3. H2O > CFB-500 > MCFB-300-HNO3 > CFB-300. X-ray absorption fine structure (XAFS) spectroscopy results revealed that Pb-montmorillonite, Pb(C2H3O2)(2), PbSO4, Pb-Al2O3 and Pb-3(PO4)(2) were the five most important Pb species observed in Pb-loaded biochars, and as such, favoring Pb immobilization in aqueous solutions. Overall, the sorption capacity of CFBs pyrolyzed at 300 degrees C substantially increased for Pb2+ with ammonia and nitric acid modification. However, these chemical modifications did not improve the sorption of Pb on CFBs pyrolyzed at temperatures >= 500 degrees C, thereby highlighting a temperature dependent response of chemically modified biochars to Pb sorption in this study. (C) 2016 Elsevier B.V. All rights reserved. | 2017 | 10.1016/j.scitotenv.2016.10.163 | https://doi.org/10.1016/j.scitotenv.2016.10.163 |  | 5401
Chemical Engineering Journal | Comparison of sorption and desorption studies of heavy metal ions from biochar and commercial active carbon | 1 | 1 | 1 | 1 | 在第一阶段，研究了各种操作因素对重金属离子Cu(II)、Zn(II)、Cd(II)、Co(II)和Pb(II)的吸附效果，这些因素包括：吸附剂量、接触时间、溶液pH值、初始浓度和温度。研究使用了商业活性炭Purolite AC 20和生物炭。结果发现，吸附能力随着相接触时间的增加和初始溶液浓度的增加而增加。还发现，生物炭比活性炭更有效地从水溶液中去除重金属离子。吸附动力学数据提供了一个复杂的吸附机制，并且伪二阶模型比伪一阶模型和内颗粒扩散模型更符合数据。在第二阶段，对上述重金属离子从生物炭和商业活性炭的解吸进行了研究。结果证明，生物炭具有优异的性能，可以作为多用途吸附剂。0.1 M HNO3是吸附/解吸研究中解吸重金属离子的最佳洗脱液。为了表征生物炭和活性炭的吸附/解吸机制，测定了Brunauer Emmett Teller比表面积，并测量了零电荷点。此外，还进行了元素分析和傅里叶变换红外光谱分析。进行了热重分析和导数热重分析。（C）2016 Elsevier B.V.版权所有。 | In the first stage on the effectiveness of various operating factors such as: adsorbent dose, contact time, solution pH, initial concentration and temperature on the sorption of heavy metal ions of Cu(II), Zn(II), Cd (II), Co(II) and Pb(II) were carried out using the commercial active carbon Purolite AC 20 and biochar. It was found that the sorption capacity increases with the increasing phase contact time and concentration of the initial solution. It was found that biochar removes more efficiently heavy metal ions from aqueous solutions than the activated carbon. Sorption kinetic data provide a complex mechanism of sorption and better fit of the pseudo second order model than the pseudo first order and the intraparticle diffusion ones. In the second stage the desorption of the above mentioned heavy metal ions from the biochar and commercial activated carbon was conducted. It was proved that biochar has excellent properties and can be used as a sorbent of multi-use 0.1 M HNO3 was the best eluent for desorption of heavy metal ions in the sorption/desorption studies in the third stage. In Order to characterize the mechanism of sorption/desorption for both biochar and activated carbon, the Brunauer Emmett Teller surface area was determined and point of zero charge was measured. Moreover, the elemental analysis and the Fourier transform infrared spectroscopy were applied. The thermogravimetric and derivative thermogravimetric analyses were conducted. (C) 2016 Elsevier B.V. All rights reserved. | 2017 | 10.1016/j.cej.2016.08.088 | https://doi.org/10.1016/j.cej.2016.08.088 |  | 5406
Desalination and Water Treatment | Equilibrium and kinetic studies of uptake of nickel in aqueous solution | 0 | 0 | 1 | 1 | 通过由五月花种子碳（MFSC）组成的生物炭从水溶液中吸收Ni（II）离子，该生物炭由五月花种子热活化在400摄氏度下惰性条件下1小时产生。研究了pH值、接触时间和吸附剂量对MFSC吸附Ni（II）离子的影响，并通过批量吸附研究优化了从水溶液中去除Ni（II）离子。在27摄氏度下，pH值为6，暴露时间为40分钟，剂量为200 mg/50 mL时，Ni（II）离子的最大吸附容量为。动力学数据分析表明，Ni（II）离子的吸附过程遵循伪二阶动力学。吸附等温线用于确定MFSC吸附类型和容量，发现Langmuir模型很好地适应了描述Ni（II）离子的吸附，而Freundlich和Temkin等温线模型与实验数据的拟合较差。在酸性条件下，从MFSC中解吸Ni（II）离子的程度为45.16%。结果表明，使用五月花种子碳处理Ni（II）离子污染的电镀工业废水是可行的。 | The uptake of Ni (II) ions from aqueous solution by biochar composed of may flower seed carbon (MFSC), produced by the thermal activation of may flower seed, under inert condition at 400 degrees C for 1 h, was studied. The effect of pH, contact time and adsorption dose on the adsorption of Ni (II) ions by MFSC and the optimization of removal of Ni (II) ions from aqueous solution were investigated by batch adsorption studies. The results obtained gave a maximum adsorption capacity for Ni (II) ions at pH 6, exposure time of 40 min, and dosage of 200 mg/50 mL at 27 degrees C. Analysis of kinetic data showed that the adsorption process of Ni (II) ions followed pseudo-second-order kinetics. Adsorption isotherms were used for determination of MFSC adsorption type and capacity and the Langmuir model was found to be well adapted to describe the adsorption of NI (II) ions, while poor fitting of the experimental data was observed with Freundlich and Temkin isotherm models. The extent of desorption of Ni (II) ions from MFSC under acidic condition was determined to be 45.16%. The results demonstrated the feasibility of using may flower seed carbon in the treatment of Ni (II) ions polluted electroplating industry effluent. | 2017 | 10.5004/dwt.2017.0051 | https://doi.org/10.5004/dwt.2017.0051 |  | 5426
Journal of Hazardous Materials | Kinetic study of time-dependent fixation of UVI on biochar | 0 | 0 | 1 | 1 | 生物炭是生物质气化生产生物燃料和合成气过程中的副产品，被测试作为从水溶液中吸附和固定铀（U-VI）的材料。在20摄氏度下，进行了批量实验以研究影响生物炭吸附和时间依赖性固定的因素，包括pH值、U-VI的初始浓度和接触时间。铀（U-VI）的吸附高度依赖于pH值，但在广泛的pH值范围内（从4.5到9.0），生物炭上的吸附强度很高，并且吸附强度在几天内是时间依赖性的。对于pH值大于7的实验数据，使用与可逆一阶动力学方程耦合的弗伦德里希吸附等温线模型最有效地描述了U-VI在生物炭结构内的时间依赖性固定。解吸实验表明，随着时间的推移，U-VI从生物炭上的解吸非常有限，而使用U-233（VI）的同位素稀释证实了吸附的U-238（VI）的低或时间依赖性活性。在pH值低于7的情况下，吸附等温线趋势表明可能发生了沉淀，而不是真正的吸附。然而，在所有测量的pH值（4.5-9）中，饱和指数表明沉淀是可能的：pH值低于6.5时为铀矿，pH值高于6.5时为黑云母、磷灰石或贝利石。（C）2016 Elsevier B.V.版权所有。 | Biochar, a by-product from the production of biofuel and syngas by gasification, was tested as a material for adsorption and fixation of U-VI from aqueous solutions. A batch experiment was conducted to study the factors that influence the adsorption and time-dependent fixation on biochar at 20 degrees C, including pH, initial concentration of U-VI and contact time. Uranium (U-VI) adsorption was highly dependent on pH but adsorption on biochar was high over a wide range of pH values, from 4.5 to 9.0, and adsorption strength was time -dependent over several days. The experimental data for pH > 7 were most effectively modelled using a Freundlich adsorption isotherm coupled to a reversible first order kinetic equation to describe the time-dependent fixation of U-VI within the biochar structure. Desorption experiments showed that U-VI was only sparingly desorbable from the biochar with time and isotopic dilution with U-233(VI) confirmed the low, or time -dependent, lability of adsorbed U-238(VI.) Below pH 7 the adsorption isotherm trend suggested precipitation, rather than true adsorption, may occur. However, across all pH values (4.5-9) measured saturation indices suggested precipitation was possible: autunite below pH 6.5 and either swartzite, liebigite or bayleyite above pH 6.5. (C) 2016 Elsevier B.V. All rights reserved. | 2016 | 10.1016/j.jhazmat.2016.08.002 | https://doi.org/10.1016/j.jhazmat.2016.08.002 |  | 5439
Ecological Engineering | Characterization of cadmium removal from aqueous solution by biochar produced from Ipomoea fistulosa at different pyrolytic temperatures | 0 | 0 | 1 | 1 | 工业废水排放导致的镉（Cd）水污染是一个全球性的严重问题。其修复工作迫切需要开发低成本、高效率的吸附剂。我们展示了一种新型吸附剂——番薯藤生物炭作为一种低成本、高效的方法，用于从水溶液中去除镉，且接触时间最短，吸附剂量最小。通过在350、400、500和550摄氏度下进行慢速热解，从大量可用的番薯藤植物中生产的生物炭被证明能有效去除水溶液中的镉。通过使用KOH激活生物炭，显著提高了镉的去除效率，这进一步增强了多孔结构，使更多的吸附位点暴露于镉。吸附过程遵循伪二阶动力学模型。高吸附效率的机制归因于生物炭颗粒与Cd(II)离子的表面络合。考虑到我们目前吸附剂对镉的卓越吸附能力，使用番薯藤生物炭作为去除其他有毒元素的新潜在吸附剂的范围有所扩大。（C）2016 Elsevier B.V.版权所有。 | Water contamination by Cadmium (Cd) from industrial wastewater discharge is a critical global predicament. Its remediation creates an imperative need for the development of low-cost adsorbents with high efficiency. We demonstrate use of a novel adsorbent- Ipomoea fistulosa biochar as a low cost, efficient method to remove Cd from aqueous solution with minimum contact time period and adsorbent dose. Biochars produced from the abundantly available Ipomoea plant by slow pyrolysis at 350, 400, 500 and 550 degrees C were found to be effective in removal of Cd from aqueous solution. The efficiency of Cd removal has been considerably improved by activation of biochar using KOH which subsequently enhanced the porous structure resulting in more adsorption sites being exposed to Cd. The process of adsorption followed pseudo-second-order kinetic model. The mechanism for high adsorption efficiency is attributed to surface complexation of biochar particles with Cd(II) ions. Considering the excellent Cd sorption ability of our present adsorbent, there is heightened scope of using Ipomoea biochar as a new potential sorbent for removal of other toxic elements. (C) 2016 Elsevier B.V. All rights reserved. | 2016 | 10.1016/j.ecoleng.2016.10.007 | https://doi.org/10.1016/j.ecoleng.2016.10.007 |  | 5444
Environmental Science and Pollution Research | Influence of pyrolysis temperature on lead immobilization by chemically modified coconut fiber-derived biochars in aqueous environments | 1 | 1 | 1 | 1 | 生物炭作为一种环保高效的材料，因其在水环境中固定有毒重金属的能力而受到广泛关注。在本研究中，通过在300、500和700摄氏度下热解椰子纤维，获得了三种类型的生物炭。此外，通过分别用氨、过氧化氢和硝酸进行化学改性，制备了九种生物炭，以研究其物理化学性质的变化，包括傅里叶变换红外光谱（FTIR）、扫描电子显微镜（SEM）和BET比表面积分析等。通过批量吸附实验，确定了生物炭对水溶液中铅（Pb）的吸附能力。结果显示，与对照组相比，300摄氏度热解并用硝酸改性的生物炭的阳离子交换能力增加了三倍。在氨和硝酸改性过程中，300摄氏度热解的生物炭产生了松散的波纹状碳表面和不均匀的碳表面。与未经处理的生物炭相比，300摄氏度热解并用氨改性的椰子生物炭在含有100毫克/升Pb的水溶液中对Pb的去除率从71.8%提高到99.6%。然而，化学改性并未增强在更高温度（例如500或700摄氏度）下热解的生物炭对Pb的吸附，这表明生物炭对化学处理的抵抗力随着热解温度的升高而增加。 | Biochar has received widespread attention as an eco-friendly and efficient material for immobilization of toxic heavy metals in aqueous environments. In the present study, three types of coconut fiber-derived biochars were obtained by pyrolyzing at three temperatures, i.e., 300, 500, and 700 A degrees C. In addition, nine types of biochars were prepared by chemical modification with ammonia, hydrogen peroxide, and nitric acid, respectively, which were used to investigate changes in physico-chemical properties by inter alia, Fourier transformation infrared spectrophotometry (FTIR), scanning electron microscope (SEM), and BET specific surface area analysis. Batch sorption experiments were carried out to determine the sorption capacity of the biochars for lead (Pb) in aqueous solutions. Results showed that the cation exchange capacity of biochar pyrolyzed at 300 A degrees C and modified with nitric acid increased threefold compared to the control. Loosely corrugated carbon surface and uneven carbon surface of the biochar pyrolyzed at 300 A degrees C were produced during ammonia and nitric acid modifications. Removal rate of Pb by the coconut biochar pyrolyzed at 300 A degrees C and modified with ammonia was increased from 71.8 to 99.6 % compared to the untreated biochar in aqueous solutions containing 100 mg L-1 Pb. However, chemical modification did not enhance adsorption of Pb of the biochars pyrolyzed at higher temperatures (e.g., 500 or 700 A degrees C), indicating that resistance of biochars to chemical treatment increased with pyrolysis temperature. | 2016 | 10.1007/s11356-016-7428-0 | https://doi.org/10.1007/s11356-016-7428-0 |  | 5455
Journal of Environmental Management | In situ remediation and phytotoxicity assessment of lead-contaminated soil by biochar-supported nHAP | 0 | 0 | 0 | 1 | 在这项研究中，使用了一种生物炭支撑的纳米羟基磷灰石（nHAP@BC）材料，用于铅污染土壤的原位修复。通过柱实验比较了nHAP@BC和裸露nHAP的迁移性。通过体外毒性测试和盆栽实验评估了改良后土壤中铅的固定、积累和毒性效应。柱实验显示nHAP@BC的迁移性有显著提高。nHAP@BC修复后土壤中铅的固定率达到74.8%。顺序提取程序显示，nHAP@BC修复后铅的残余分数增加了66.6%，大大减少了土壤中铅的生物可利用性。此外，盆栽实验表明nHAP@BC可以有效地减少铅在土壤-植物系统中向上迁移的能力。甘蓝芥菜地上部分的铅浓度为0.1 mg/kg，低于耐受限（0.3 mg/kg）。nHAP@BC可以有效修复铅污染土壤，恢复土壤种植质量。（C）2016 Elsevier Ltd.版权所有。 | In this study, a kind of biochar-supported nano-hydroxyapatite (nHAP@BC) material was used in in-situ remediation of lead-contaminated soil. Column experiments were performed to compare the mobility of nHAP@BC and Bare-nHAP. The immobilization, accumulation and toxic effects of Pb in the after-amended soil were assessed by the in vitro toxicity tests and pot experiments. The column experiments showed a significant improvement in the mobility of nHAP@BC. The immobilization rate of Pb in the soil was 74.8% after nHAP@BC remediation. Sequential extraction procedures revealed that the residual fraction of Pb increased by 66.6% after nHAP@BC remediation, which greatly reduced the bioavailability of Pb in the soil. In addition, pot experiments indicated that nHAP@BC could effectively reduce the upward trans location capacity of Pb in a soil-plant system. The concentration of Pb in the aerial part of the cabbage mustard was 0.1 mg/kg, which is lower than the tolerance limit (0.3 mg/kg). nHAP@BC can remediate Pb-contaminated soil effectively, which can restore soil quality for planting. (C) 2016 Elsevier Ltd. All rights reserved. | 2016 | 10.1016/j.jenvman.2016.07.079 | https://doi.org/10.1016/j.jenvman.2016.07.079 |  | 5462
Scientific Reports | A new insight into the immobilization mechanism of Zn on biochar: the role of anions dissolved from ash | 0 | 0 | 1 | 1 | 生物炭被认为是一种有前途的土壤重金属固定材料。然而，许多常见生物质废物衍生的生物炭对Zn2+的固定机制尚不完全清楚。在这里，我们制备了来自松针（PN）和小麦秸秆（WS）的生物炭（分别表示为PN350、PN550、WS350和WS550），在两个热解温度（350摄氏度和550摄氏度）下进行。系统地研究了这些生物炭对Zn2+的固定行为和机制。结果表明，与低温生产的生物炭相比，高温生产的生物炭含有更多的灰分，并且对Zn2+的吸附能力要高得多。通过使用Zn K边EXAFS光谱学，我们发现由生物炭释放的OH-、CO32-和Si物种引起的各种Zn沉淀/矿物的形成是PN和WS生物炭上Zn2+固定机制。羟基锌石和Zn(OH)2是在PN350、PN550和WS350上形成的主要物种；而在WS550上，除了羟基锌石外，还形成了大量的斜方砷锌石。在我们的研究中，首次报道了生物炭在Zn2+固定过程中羟基锌石和斜方砷锌石的出现，这为生物炭上Zn2+固定机制提供了新的见解。 | Biochar is considered to be a promising material for heavy metal immobilization in soil. However, the immobilization mechanisms of Zn2+ on biochars derived from many common waste biomasses are not completely understood. Herein, biochars (denoted as PN350, PN550, WS350, and WS550) derived from pine needle (PN) and wheat straw (WS) were prepared at two pyrolysis temperatures (350 degrees C and 550 degrees C). The immobilization behaviors and mechanisms of Zn2+ on these biochars were systematically investigated. The results show that compared with biochars produced at low temperature, biochars produced at high temperature contained higher amounts of ash and exhibited much higher sorption capacities of Zn2+. By using Zn K-edge EXAFS spectroscopy, we find that the formation of various Zn precipitates/minerals, which was caused by the release of OH-, CO32-, and Si species from biochar, was the immobilization mechanism of Zn2+ on PN and WS biochars. Hydrozincite and Zn(OH)(2) were the main species formed on PN350, PN550, and WS350; while on WS550, besides hydrozincite, a large fraction of hemimorphite was formed. The occurrence of hydrozincite and hemimorphite on biochar during Zn2+ immobilization is firstly reported in our study, which provides a new insight into the immobilization mechanism of Zn2+ on biochar. | 2016 | 10.1038/srep33630 | https://doi.org/10.1038/srep33630 |  | 5479
Chemosphere | Phosphate adsorption on lanthanum loaded biochar | 0 | 0 | 1 | 1 | 为了获得低成本且高效的磷酸盐吸附剂，通过化学沉淀法制备了负载镧（La）的生物炭（La-BC）。使用zeta电位、BET比表面积、扫描电子显微镜/能量色散光谱仪（SEM-EDS）、X射线衍射（XRD）、X射线光电子能谱（XPS）和傅里叶变换红外光谱（FT-IR）对La-BC及其原始生物炭（CK-BC）进行了比较表征。还研究了La-BC样品在吸附过程中的吸附能力和机制。负载在生物炭表面的镧可以被称为镧复合物（例如LaOOH、LaONO3和La(OH)(3)），导致生物炭的负电荷和比表面积减少。与CK-BC相比，La-BC对磷酸盐表现出较高的吸附能力。吸附等温线和吸附动力学研究表明，Langmuir等温线和二阶模型能够很好地描述La-BC的吸附过程，表明吸附主要由均相和化学过程控制。计算出的最大吸附能力高达46.37 mg g(-1)（以P计算）。热力学分析表明，吸附是自发的且吸热的。SEM、XRD、XPS和FT-IR分析表明，在La-BC中镧复合物吸附磷酸盐过程中，包括沉淀、配体交换和络合相互作用在内的多重吸附机制可以得到证实。（C）2016 Elsevier Ltd.版权所有。 | To attain a low-cost and high-efficient phosphate adsorbent, lanthanum (La) loaded biochar (La-BC) prepared by a chemical precipitation method was developed. La-BC and its pristine biochar (CK-BC) were comparatively characterized using zeta potential, BET surface area, scanning electron microscopy/energy dispersive spectrometer (SEM-EDS), X-ray diffraction (XRD), X-ray photoelectron spectroscopy (XPS) and Fourier transform infrared spectroscopy (FT-IR). The adsorption ability and the mechanisms during adsorption process for the La-BC samples were also investigated. La loaded on the surface of biochar can be termed as La-composites (such as LaOOH, LaONO3 and La(OH)(3)), leading to the decrease of negative charge and surface area of biochar. La-BC exhibited the high adsorption capacity to phosphate compared to CK-BC. Adsorption isotherm and adsorption kinetic studies showed that the Langmuir isotherm and second order model could well describe the adsorption process of La-BC, indicating that the adsorption was dominated by a homogeneous and chemical process. The calculated maximum adsorption capacity was as high as 46.37 mg g(-1) (computed in P). Thermodynamic analysis revealed that the adsorption was spontaneous and endothermic. SEM, XRD, XPS and FT-IR analysis suggested that the multi-adsorption mechanisms including precipitation, ligand exchange and complexation interactions can be evidenced during the phosphate adsorption process by La-composites in La-BC. (C) 2016 Elsevier Ltd. All rights reserved. | 2016 | 10.1016/j.chemosphere.2016.02.004 | https://doi.org/10.1016/j.chemosphere.2016.02.004 |  | 5522
Clean Technologies and Environmental Policy | Effect of nitric acid modification on the lead(II) adsorption of mesoporous biochars with different mesopore size distributions | 1 | 1 | 1 | 1 | 两个具有相似化学性质但不同介孔尺寸分布的介孔生物炭AC-1和AC-2被制备出来，以研究HNO3改性对铅(II)吸附的影响。AC-2比AC-1具有更高的介孔体积和更宽的孔径，而它们的表面积和微孔体积相似。吸附实验表明，AC-2具有更好的去除效率，表明介孔在吸附中发挥了重要作用。HNO3改性分别提高了AC-1和AC-2对铅的吸附能力15和27 mg g(-1)。特别是，在初始铅浓度为10 mg L-1的低浓度下，AC-1的铅去除率从46%提高到99%。Boehm滴定的结果表明，经过HNO3处理后，AC-1和AC-2的含氧酸基团含量分别增加到2.456和2.705 mmol g(-1)。FTIR光谱分析揭示，与AC-1相比，AC-2更有可能接枝含氧酸性官能团，表明更高的介孔性有利于接枝更多的含氧官能团，从而形成更多的活性吸附位点。上述结果表明，具有更宽孔径的介孔生物炭更有利于引入含氧基团，以提高铅去除效率。 | Two mesoporous biochars AC-1 and AC-2 with similar chemical properties but different mesopore size distributions were prepared to study the effect of HNO3 modification on the lead(II) adsorption. AC-2 possesses higher mesopore volume and broader pore diameter than AC-1, while their surface area and micropore volume are similar. Adsorption experiments showed that AC-2 had far better removal efficiency, indicating the important role of mesopores played in the adsorption. HNO3 modification enhanced the adsorption capacity of lead AC-1 and AC-2 by 15 and 27 mg g(-1), respectively. In particular, the removal rate of lead for AC-1 was improved from 46 to 99 % by HNO3 treatment at a low initial lead concentration of 10 mg L-1. Results of Boehm's titration demonstrated that the amounts of oxygenic acid groups of AC-1 and AC-2 increased to 2.456 and 2.705 mmol g(-1) after HNO3 treatment, respectively. Analyses of FTIR spectrum revealed that AC-2 was more likely to graft oxygen-containing acidic functional groups than AC-1, indicating that higher mesoporosity takes advantage of grafting more oxygenic functional groups, thus forming more active adsorption sites. The above results indicate that mesoporous biochars with wider pore width are more favorable to be introduced with oxygenic groups for enhanced lead removal efficiency. | 2016 | 10.1007/s10098-015-1056-0 | https://doi.org/10.1007/s10098-015-1056-0 |  | 5532
Waste Management & Research | Effect of pyrolysis temperatures and times on the adsorption of cadmium onto orange peel derived biochar | 0 | 0 | 1 | 1 | 研究了不同热解温度（400、500、600、700和800摄氏度）和加热时间（2和6小时）下，橙皮（OP）衍生生物炭对镉（Cd）的吸附机理和能力。使用近红外光谱、零点电荷（PZC）分析、傅里叶变换红外光谱、扫描电子显微镜、能量色散X射线光谱和X射线衍射对生物炭进行了表征。进行了生物炭上Cd吸附的平衡和动力学实验。结果表明，生物炭的PZC的pH值接近9.5。在动力学实验中，平衡可以迅速达到（1分钟内），并可产生80.6-96.9%的去除率。结果与伪二阶模型拟合良好。使用Langmuir模型估算了吸附能力。生物炭对Cd的吸附能力与热解温度和加热时间无关（p>0.01）。Cd的最大吸附能力为114.69（mgg(-1)）。生物炭对Cd的吸附被认为是化学吸附。主要的吸附机制被认为是C-阳离子相互作用和表面沉淀。镉可以与方解石反应，在生物炭表面形成（Ca,Cd）CO3的沉淀。由OP衍生的生物炭可以被认为是一种有利的替代品和一种新的绿色吸附剂，用于从水溶液中去除Cd2+离子。 | The mechanism and capacity of adsorption of cadmium (Cd) on orange peel (OP)-derived biochar at various pyrolysis temperatures (400, 500, 600, 700 and 800 degrees C) and heating times (2 and 6h) were investigated. Biochar was characterized using proximate analysis, point of zero charge (PZC) analysis, Fourier transform infrared spectroscopy, scanning electron microscopy, energy dispersive X-ray spectroscopy and X-ray diffraction. Equilibrium and kinetic experiments of Cd adsorption on biochar were performed. The results indicated that the pH value at PZC of biochar approached 9.5. Equilibrium can be reached rapidly (within 1min) in kinetic experiments and a removal rate of 80.6-96.9% can be generated. The results fitted the pseudo-second-order model closely. The adsorption capacity was estimated using the Langmuir model. The adsorption capacity of Cd on biochar was independent of the pyrolysis temperature and heating time (p>0.01). The maximum adsorption capacity of Cd was 114.69 (mgg(-1)). The adsorption of Cd on biochar was regarded as chemisorption. The primary adsorption mechanisms were regarded as C-cation interactions and surface precipitation. Cadmium can react with calcite to form the precipitation of (Ca,Cd)CO3 on the surface of biochar. The OP-derived biochar can be considered a favourable alternative and a new green adsorbent for removing Cd2+ ions from an aqueous solution. | 2016 | 10.1177/0734242X15615698 | https://doi.org/10.1177/0734242X15615698 |  | 5542
Chemical Engineering Journal | Carbon dioxide capture using various metal oxyhydroxide-biochar composites | 0 | 0 | 1 | 1 | 为了减少人类活动对全球变暖的影响，需要创新且成本效益高的二氧化碳捕获和储存方法。本研究制备并表征了氢氧化铝、氢氧化镁和铁氧化物-生物炭复合材料，并评估了它们在室温和大气压力下捕获二氧化碳的能力。生物质原料经过不同浓度的金属离子处理，然后在600摄氏度下进行热解。表征实验表明，该过程不仅将生物质转化为生物炭，还将金属离子转化为金属羟基氧化物纳米颗粒，这些纳米颗粒附着在生物炭基质的碳表面上。因此，特别是那些具有最佳金属与生物质比例的复合材料，其二氧化碳捕获能力高于未改性的生物炭。所有复合材料都具有相对较大的表面积，主要通过物理吸附捕获二氧化碳。尽管Fe2O3-生物炭复合材料具有最大的表面积，但AlOOH-生物炭复合材料显示出最大的吸附能力。因此，金属羟基氧化物的特性和表面积都对二氧化碳捕获能力有所贡献。AlOOH-生物炭的最大吸附能力（在25摄氏度下为71毫克/克）与商业吸附剂相当。样品在120摄氏度下有90%到99%的解吸率，因此它们需要低成本的再生。所有这些结果表明，基于生物炭的复合材料可以作为高效率和成本效益高的二氧化碳捕获吸附剂。（C）2015 Elsevier B.V.版权所有。 | Innovative and cost-effective methods are needed to capture and store CO2 to reduce anthropogenic impact on global warming. This work produced and characterized aluminum hydroxide, magnesium hydroxide, and iron oxide-biochar composites, and evaluated their ability to capture CO2 at room temperature and atmospheric pressure. Biomass feedstocks were treated with metal ions of a variety of concentrations, and were then pyrolyzed at 600 degrees C. Characterization experiments showed that the process not only turned the biomass into biochar, but also converted the metal ions into metal oxyhydroxide nanoparticles onto the carbon surfaces with the biochar matrix. As a result, the composites, particularly the ones with optimal metal to biomass ratios, had higher CO2 capture capacity than the unmodified biochar. All the composites had relatively large surface area and captured CO2 mainly through physical adsorption. Although Fe2O3-biochar composites had the highest surface area, the AlOOH-biochar composite showed the largest sorption. Thus, both the characteristics of the metal oxyhydroxides and the surface area contributed to the CO2 capture capacity. The maximum adsorption capacity (71 mg g(-1) at 25 degrees C) by AlOOH-biochar is comparable to commercial adsorbents. The samples had between 90% and 99% desorption at 120 degrees C, so they required low cost regeneration. All these results suggested that biochar-based composites could be a high efficiency and cost-effective adsorbent for CO2 capture. (C) 2015 Elsevier B.V. All rights reserved. | 2016 | 10.1016/j.cej.2015.08.037 | https://doi.org/10.1016/j.cej.2015.08.037 |  | 5563
Water Science and Technology | Comparative studies on adsorptive removal of heavy metal ions by biosorbent, bio-char and activated carbon obtained from low cost agro-residue | 0 | 0 | 1 | 1 | 在本研究中，通过三种吸附剂进行了Fe(III)和Cr(III)金属离子的吸附过程，并在批量实验中比较了它们的吸附性能。这些吸附剂包括未经预处理的芝麻秆、由生物质热解产生的生物炭，以及通过生物质化学活化获得的活性炭。使用扫描电子显微镜和傅里叶变换红外技术对吸附剂进行了表征。通过观察溶液pH值、吸附剂用量、初始溶液浓度、接触时间和温度的影响，获得了吸附过程的最佳条件。Fe(III)和Cr(III)金属离子溶液的最佳吸附效率分别在pH 2.8和pH 4.0时确定。实验数据通过不同的等温模型进行建模，平衡状态很好地由Langmuir吸附等温模型描述。应用伪一阶、伪二阶动力学、内粒子扩散和Elovich模型分析动力学数据并评估速率常数。伪二阶动力学模型比其他模型更贴合。评估了吉布斯自由能变化ΔG°、标准焓变ΔH°和标准熵变ΔS°等热力学参数。热力学研究表明，吸附是一个自发的吸热过程。 | In this study, Fe(III) and Cr(III) metal ion adsorption processes were carried out with three adsorbents in batch experiments and their adsorption performance was compared. These adsorbents were sesame stalk without pretreatment, bio-char derived from thermal decomposition of biomass, and activated carbon which was obtained from chemical activation of biomass. Scanning electron microscopy and Fourier transform-infrared techniques were used for characterization of adsorbents. The optimum conditions for the adsorption process were obtained by observing the influences of solution pH, adsorbent dosage, initial solution concentration, contact time and temperature. The optimum adsorption efficiencies were determined at pH 2.8 and pH 4.0 for Fe(III) and Cr(III) metal ion solutions, respectively. The experimental data were modelled by different isotherm models and the equilibriums were well described by the Langmuir adsorption isotherm model. The pseudo-first-order, pseudo-second-order kinetic, intra-particle diffusion and Elovich models were applied to analyze the kinetic data and to evaluate rate constants. The pseudo-second-order kinetic model gave a better fit than the others. The thermodynamic parameters, such as Gibbs free energy change Delta G degrees, standard enthalpy change Delta H degrees and standard entropy change Delta S degrees were evaluated. The thermodynamic study showed the adsorption was a spontaneous endothermic process. | 2016 | 10.2166/wst.2015.504 | https://doi.org/10.2166/wst.2015.504 |  | 5564
Sustainability | Removal of Dimethyl Sulfide from Aqueous Solution Using Cost-Effective Modified Chicken Manure Biochar Produced from Slow Pyrolysis | 0 | 0 | 1 | 1 | 本研究调查了使用来自鸡粪的具有成本效益的、经胺改性的生物炭（BC）去除水溶液中二甲基硫（DMS）的特性。与商业活性炭相比，经胺改性的BC在不同的接触时间、初始浓度和吸附剂剂量条件下显示出更高的DMS吸附能力。随着吸附剂剂量从0.01增加到0.25克，DMS去除效率增加，即使在相对较低的吸附剂量0.015克时也达到了92.4%。随着DMS浓度的增加，经胺改性的BC的DMS吸附能力（mg/g）增加，而去除效率的增加速率降低。吸附过程可以用伪二阶动力学模型很好地解释。DMS的吸附更适合用Freundlich等温线（R-2 = 0.989）描述，而不是Langmuir等温线（R-2 = 0.942）。即使经过10个回收周期，DMS去除效率仅降低了23.4%。经胺改性的BC的表面积比未改性的BC高得多（9.4 ± 1.2倍）。具有高表面积334.6 m²/g的经胺改性的BC可以作为商业活性炭的廉价且有效的替代吸附剂，用于DMS的去除。 | This study investigated the characteristics of using a cost-effective, amine-modified biochar (BC) derived from chicken manure for removing dimethyl sulfide (DMS) from an aqueous solution. The amine-modified BC showed much higher adsorption of DMS compared to commercial activated carbons under varying conditions of contact time, initial concentration, and adsorbent dosage. The DMS removal efficiency increased as the adsorbent dosage was increased from 0.01 to 0.25 g and reached 92.4% even at the relatively low adsorbent dose of 0.015 g. The DMS adsorption capacity of the amine-modified BC (mg/g) increased with increasing DMS concentration, while the incremental rate of the removal efficiency decreased. The adsorption process was well explained by a pseudo-second-order kinetics model. The adsorption of DMS is more appropriately described by the Freundlich isotherm (R-2 = 0.989) than by the Langmuir isotherm (R-2 = 0.942). The DMS removal efficiency was only reduced by 23.4% even after 10 recovery cycles. The surface area of the amine-modified BC was much higher (9.4 +/- 1.2 times) than that of the unmodified BC. The amine-modified BC with a high surface area of 334.6 m(2)/g can be utilized as a cheap and effective alternative adsorbent to commercial activated carbon for DMS removal. | 2015 | 10.3390/su71115057 | https://doi.org/10.3390/su71115057 |  | 5591
Environmental Science and Pollution Research | Cadmium, lead, and zinc mobility and plant uptake in a mine soil amended with sugarcane straw biochar | 0 | 0 | 0 | 1 | 非固结土壤中重金属的积累可能对邻近环境产生毒性，如果不采取措施稳定土壤。减少土壤中金属毒性的一种方法是使用能够通过吸附固定这些污染物的材料。生物炭（BC）由于其大表面积等特性，能够保留大量的重金属。在当前实验中，以700摄氏度生产的甘蔗秸秆衍生生物炭被应用于重金属污染的矿区土壤，比例为1.5%、3.0%和5.0%（重量比）。在含有矿区污染土壤和与生物炭混合的土壤的盆栽中种植了杰克豆和Mucuna aterrima。采集孔隙水样本以评估生物炭对锌溶解度的影响，同时通过DTPA提取分析土壤以确认可用金属浓度。生物炭的应用降低了矿区污染土壤中镉（Cd）、铅（Pb）和锌（Zn）的可用浓度，导致孔隙水中锌浓度的一致降低。用生物炭改良土壤减少了植物对镉、铅和锌的吸收，杰克豆吸收的镉和铅比M. aterrima多。这项研究表明，在矿区土壤修复过程中应用生物炭可以减少植物中重金属的浓度。此外，只有在用生物炭改良的盆栽中生长的植物才没有出现重金属毒性症状。生物炭应用降低金属生物有效性以及其他对基质的改良可能有助于在矿区土壤上建立绿色覆盖，以帮助修复并降低风险。 | Accumulation of heavy metals in unconsolidated soils can prove toxic to proximal environments, if measures are not taken to stabilize soils. One way to minimize the toxicity of metals in soils is the use of materials capable of immobilizing these contaminants by sorption. Biochar (BC) can retain large amounts of heavy metals due to, among other characteristics, its large surface area. In the current experiment, sugarcane-straw-derived biochar, produced at 700 degrees C, was applied to a heavy-metal-contaminated mine soil at 1.5, 3.0, and 5.0 % (w/w). Jack bean and Mucuna aterrima were grown in pots containing a mine contaminated soil and soil mixed with BC. Pore water was sampled to assess the effects of biochar on zinc solubility, while soils were analyzed by DTPA extraction to confirm available metal concentrations. The application of BC decreased the available concentrations of Cd, Pb, and Zn in the mine contaminated soil leading to a consistent reduction in the concentration of Zn in the pore water. Amendment with BC reduced plant uptake of Cd, Pb, and Zn with the jack bean uptaking higher amounts of Cd and Pb than M. aterrima. This study indicates that biochar application during mine soil remediation could reduce plant concentrations of heavy metals. Coupled with this, symptoms of heavy metal toxicity were absent only in plants growing in pots amended with biochar. The reduction in metal bioavailability and other modifications to the substrate induced by the application of biochar may be beneficial to the establishment of a green cover on top of mine soil to aid remediation and reduce risks. | 2015 | 10.1007/s11356-015-4977-6 | https://doi.org/10.1007/s11356-015-4977-6 |  | 5593
Environmental Science and Pollution Research | The capacity of biochar made from common reeds to neutralise pH and remove dissolved metals in acid drainage | 0 | 0 | 0 | 1 | 我们测试了一种生物炭（由一种常见的芦苇在450摄氏度下制成）在两个酸性排水水（pH值分别为2.6和4.6）中中和pH值和去除金属的能力，使用了柱式淋溶和批量混合实验。在柱式实验中，酸性排水水通过生物炭时被中和，淋出液的pH值显著增加（4-5个pH单位）。在批量实验中，当排水：生物炭的比例小于大约700:1（L酸性排水：kg生物炭）和20:1时，淋出液的pH值保持在6.5以上，分别对应pH值为4.6和2.6的排水水。生物炭中的淋出液中溶解金属浓度降低了89-98%（Fe a部分每千aEuro部分每千Al > Ni a部分每千aEuro部分每千Zn > Mn）。pH中和的关键机制似乎是固体碳酸盐溶解，因为在与酸性排水接触之前，通过X射线衍射在生物炭中鉴定出了方解石（CaCO3），并在淋出液中观察到了溶解的碱性和Ca。质子和金属通过阳离子交换、直接结合到含氧官能团以及金属氧化物沉淀的去除也显得很重要。进一步评估其他生物炭的处理能力和现场试验是有必要的。 | We tested the capacity of biochar (made at 450 degrees C from a common reed species) to neutralise pH and remove metals in two acid drainage waters (pH 2.6 and 4.6) using column leaching and batch mixing experiments. In the column experiments, the acid drainage water was neutralised upon passage through the biochar with substantial increases (4-5 pH units) in the leachate pH. In the batch experiments, the leachate pH remained above 6.5 when the drainage:biochar ratio was less than approximately 700:1 (L acid drainage:kg biochar) and 20:1 for the pH 4.6 and pH 2.6 drainage waters, respectively. Dissolved metal concentrations were reduced by 89-98 % (Fe a parts per thousand aEuro parts per thousand Al > Ni a parts per thousand aEuro parts per thousand Zn > Mn) in the leachate from the biochar. A key mechanism of pH neutralisation appears to be solid carbonate dissolution as calcite (CaCO3) was identified (via X-ray diffraction) in the biochar prior to contact with acid drainage, and dissolved alkalinity and Ca was observed in the leachate. Proton and metal removal by cation exchange, direct binding to oxygen-containing functional groups, and metal oxide precipitation also appears important. Further evaluation of the treatment capacity of other biochars and field trials are warranted. | 2015 | 10.1007/s11356-015-4735-9 | https://doi.org/10.1007/s11356-015-4735-9 |  | 5599
Acs Sustainable Chemistry & Engineering | One-Step Calcination of the Spent Bleaching Earth for the Efficient Removal of Heavy Metal Ions | 0 | 1 | 0 | 1 | 通过一步煅烧法制备了以废漂白土为原料的凹凸棒石/碳纳米复合材料，用作吸附剂，高效去除重金属离子（Cu(II)、Pb(II)和Cd(II)）。所制备的纳米复合材料通过傅里叶变换红外光谱、扫描电子显微镜、透射电子显微镜、X射线衍射、热重分析和布鲁诺-埃米特-泰勒技术进行了表征。系统研究了影响吸附行为的过程参数，如初始pH值、煅烧温度、接触时间和重金属离子的初始浓度。结果表明，由低成本可用碳前体衍生的凹凸棒石/碳纳米复合材料在广泛的pH范围内表现出高吸附能力，并且在较低浓度下实现了更快的平衡。此外，使用0.1 mol/L HCl作为解吸剂，可以部分解吸吸附的Cu(II)、Pb(II)和Cd(II)，使所制备的吸附剂具有良好的再吸附能力，特别是对于Cu(II)的去除。以Cd(II)的吸附为例，根据吸附研究和XPS分析的结果，证实了Cd(II)与凹凸棒石/碳纳米复合材料上的功能团之间的静电相互作用、阳离子交换和表面络合作用是主要机制。此外，这项研究为废漂白土在废水处理中的应用开发了一条可行的途径。 | Attapulgite/carbon nanocomposites were fabricated via one-step calcination of the spent bleaching earth served as adsorbents for the efficient removal of heavy metal ions (Cu(II), Pb(II) and Cd(II)). The as-prepared nanocomposites were characterized by Fourier transform infrared spectroscopy, scanning electron microscopy, transmission electron microscopy, X-ray diffraction, thermogravimetric analysis and Brunauer-Emmett-Teller techniques. The process parameters affecting the adsorption behaviors such as initial pH, calcination temperature, contact time and initial concentration of heavy metal ions were systematically investigated. The results indicated that the attapulgite/carbon nanocomposites derived from the low-cost available carbon precursors exhibited high adsorption capacity within a wide pH range, and the faster equilibrium was achieved at lower concentration. In addition, the adsorbed Cu(II), Pb(II) and Cd(II) can be partially desorbed using 0.1 mol/L HCl as the desorbing agent, rendering the as-prepared adsorbent good readsorption ability, especially for the removal of Cu(II). Using the adsorption of Cd(II) as an example, it has been confirmed that the electrostatic interaction, cation exchange and surface complexation between Cd(II) and functional groups on the attapulgite/carbon nanocomposites were the dominant mechanisms according to the results of the adsorption studies and XPS analysis. Furthermore, this research develops a feasible route for the application of the spent bleaching earth in the wastewater treatment. | 2015 | 10.1021/acssuschemeng.5b00040 | https://doi.org/10.1021/acssuschemeng.5b00040 |  | 5623
Environmental Science and Pollution Research | Trace element biogeochemistry in the soil-water-plant system of a temperate agricultural soil amended with different biochars | 0 | 0 | 0 | 1 | 各种生物炭（BC）类型已被研究作为土壤改良剂；然而，关于它们对土壤-水-植物系统中微量元素（TE）生物地球化学的影响的信息仍然很少。在本研究中，我们确定了四种生物炭类型（木屑（WC）、小麦秸秆（WS）、葡萄园修剪（VP），在525摄氏度下热解，其中VP也在400摄氏度下热解）的王水（AR）和水可提取的TEs，并研究了它们在温室盆栽实验中对淋溶液和芥菜（Sinapis alba L.）组织中TE浓度的影响。我们使用了酸性沙质农业土壤和3%（重量比）的BC施用率。我们的结果表明，BCs中的TE含量和可提取性以及在土壤-水-植物系统中TE生物地球化学的变化在不同BC类型之间差异很大。在VP中发现了高AR可消化的Cu，在WC中发现了高B含量。WS对淋溶液中的TEs影响最大，显示出As、Cd、Mo和Se的浓度增加，而WC的应用导致B的淋溶增加。所有BC类型都增加了植物组织中的Mo浓度并降低了Cu浓度；然而，它们对淋溶液中的Cu显示出不同的影响，WC和WS的浓度降低，但两种VP的浓度增加。我们的结果表明，BCs可能会将TEs释放到土壤-水-植物系统中。BC在酸性土壤中引起的石灰效应可能导致植物对阳离子TEs（包括Pb和Cd）的吸收减少，但可能增强阴离子TEs如Mo和As的流动性。我们还发现，含盐量高的BC（例如，基于秸秆的BC）在短期内可能导致阴离子和阳离子TEs的流动性增加。 | Various biochar (BC) types have been investigated as soil amendment; however, information on their effects on trace element (TE) biogeochemistry in the soil-water-plant system is still scarce. In the present study, we determined aqua-regia (AR) and water-extractable TEs of four BC types (woodchips (WC), wheat straw (WS), vineyard pruning (VP), pyrolyzed at 525 degrees C, of which VP was also pyrolyzed at 400 degrees C) and studied their effects on TE concentrations in leachates and mustard (Sinapis alba L.) tissue in a greenhouse pot experiment. We used an acidic, sandy agricultural soil and a BC application rate of 3 % (w/w). Our results show that contents and extractability of TEs in the BCs and effectuated changes of TE biogeochemistry in the soil-water-plant system strongly varied among the different BC types. High AR-digestable Cu was found in VP and high B contents in WC. WS had the highest impact on TEs in leachates showing increased concentrations of As, Cd, Mo, and Se, whereas WC application resulted in enhanced leaching of B. All BC types increased Mo and decreased Cu concentrations in the plant tissue; however, they showed diverging effects on Cu in the leachates with decreased concentrations for WC and WS, but increased concentrations for both VPs. Our results demonstrate that BCs may release TEs into the soil-water-plant system. A BC-induced liming effect in acidic soils may lead to decreased plant uptake of cationic TEs, including Pb and Cd, but may enhance the mobility of anionic TEs like Mo and As. We also found that BCs with high salt contents (e.g., straw-based BCs) may lead to increased mobility of both anionic and cationic TEs in the short term. | 2015 | 10.1007/s11356-014-3685-y | https://doi.org/10.1007/s11356-014-3685-y |  | 5640
Environmental Monitoring and Assessment | Utilization of biochar sorbents for Cd2+, Zn2+, and Cu2+ ions separation from aqueous solutions: comparative study | 0 | 0 | 1 | 1 | 本研究的目标是研究两种不同的木质生物质衍生生物炭在从水溶液中分离Cd2+、Zn2+和Cu2+离子的利用情况。物理化学表征证实了吸附剂比表面积和阳离子交换容量的主要差异。生物炭A的最大镉、锌和铜吸附容量分别为1.99、0.97和2.50 mg g(-1)；生物炭B分别为7.80、2.23和3.65 mg g(-1)。吸附过程可能受到时间和pH值的影响。大部分吸附的镉和锌与可交换分数结合，铜与可氧化分数结合。化学改性和FT-IR分析证实了羟基和主要羧基官能团在生物炭A和B吸附Cd2+、Zn2+和Cu2+离子过程中的关键作用。花园木材残余物与叶质量衍生的生物炭可以作为一种有效的二价离子吸附剂。 | The objective of this study was to study the utilization of two different woody-derived biochars for Cd2+, Zn2+, and Cu2+ ions separation from aqueous solutions. Physicochemical characterization confirmed the main differences in sorbent surface area and cation-exchange capacity. The maximum cadmium, zinc, and copper sorption capacities were 1.99, 0.97, and 2.50 mg g(-1) for biochar (BC) A; 7.80, 2.23, and 3.65 mg g(-1) for BC B. Sorption processes can be affected by time and pH. The most of sorbed cadmium and zinc were bound on exchangeable fractions and copper oxidizable fractions. Chemical modification and FT-IR analyses confirmed the crucial roles of hydroxyl and mainly carboxyl functional groups in sorption processes of Cd2+, Zn2+, and Cu2+ ions by BC A and BC B. The garden wood rests with leaf mass-derived biochar can be utilized as an effective sorbent for bivalent ions. | 2015 | 10.1007/s10661-014-4093-y | https://doi.org/10.1007/s10661-014-4093-y |  | 5660
Chemosphere | Biochar-supported zerovalent iron reclaims silver from aqueous solution to form antimicrobial nanocomposite | 0 | 0 | 1 | 1 | 在这项研究中，使用了零价铁（ZVI）-生物炭复合材料（BBCF）来从水溶液中去除和回收银离子。吸附实验数据表明，BBCF能快速有效地从水溶液中去除Ag+，其吸附能力超过600 mg/g。银在BBCF上的强烈吸附主要受ZVI和Ag+之间还原机制的控制，这一点通过吸附后吸附剂（BBCF-Ag）的表征得到了证实。表征结果还显示，吸附在生物炭表面的银为平均粒径为28纳米的纳米颗粒。因此，BBCF-Ag显示出强大的抗菌能力，有效地抑制了大肠杆菌（E. coli）的生长，而没有银纳米颗粒的原始BBCF则促进了它们的生长。这些发现表明，不仅可以使用生物炭支撑的ZVI从水溶液中去除银离子，而且所形成的产品代表了一种新的增值纳米复合材料。（C）2014 Elsevier Ltd.版权所有。 | In this work, zerovalent iron (ZVI)-biochar composite (BBCF) was used to remove and reclaim silver ions from aqueous solution. Sorption experimental data showed that BBCF quickly and efficiently removed Ag+ from aqueous solutions with a capacity greater than 600 mg/g. The strong sorption of silver on BBCF was mainly controlled by a reduction mechanism between the ZVI and Ag+, which was confirmed by the characterization of the post-sorption sorbent (BBCF-Ag). The characterization results also showed that the sorbed silver on biochar surfaces were nanoparticles with an average size of 28 nm. As a result, the BBCF-Ag showed strong antimicrobial ability and effectively inhibited the growth of Escherichia coli (E. coli), while the original BBCF without silver nanoparticle promoted their growth. These findings suggest that, not only can biochar-supported ZVI be used to remove silver ions from aqueous solutions, but the products formed represent a new value-added nanocomposite. (C) 2014 Elsevier Ltd. All rights reserved. | 2014 | 10.1016/j.chemosphere.2014.10.057 | https://doi.org/10.1016/j.chemosphere.2014.10.057 |  | 5674
Journal of Hazardous Materials | Metal contaminated biochar and wood ash negatively affect plant growth and soil quality after land application | 0 | 0 | 0 | 1 | 废木材的热解或燃烧可以提供可再生能源，并产生可以回收利用的副产品。为了实现可持续性，这些副产品必须对环境或人类健康构成最小的威胁。通常，回收的废木材被防腐剂处理过的木材污染，含有高水平的重金属。我们研究了铜防腐剂处理木材对热解衍生生物炭和燃烧衍生灰在植物-土壤系统中行为的影响。生物炭和木灰以典型的农艺速率施用于土壤。原料中防腐剂处理木材的存在增加了土壤中可用的铜；然而，只有在高污染率的情况下，才会超过关键的铜指导限制。只有在高生物炭污染水平（>50%来自防腐剂处理木材）时，才会看到对植物生长和土壤质量的负面影响。木灰污染的负面影响在较低的污染水平（>10%来自防腐剂处理木材）时就显现出来。从木材回收设施中完全去除防腐剂处理过的木材是出了名的困难，低水平的污染是常见的。我们得出结论，来自铜处理木材的低水平污染应对用于土地应用的生物炭和灰烬构成最小的环境风险。（C）2014 Elsevier B.V.版权所有。 | Pyrolysis or combustion of waste wood can provide a renewable source of energy and produce by products which can be recycled back to land. To be sustainable requires that these byproducts pose minimal threat to the environment or human health. Frequently, reclaimed waste wood is contaminated by preservative-treated timber containing high levels of heavy metals. We investigated the effect of feedstock contamination from copper-preservative treated wood on the behaviour of pyrolysis-derived biochar and combustion-derived ash in plant-soil systems. Biochar and wood ash were applied to soil at typical agronomic rates. The presence of preservative treated timber in the feedstock increased available soil Cu; however, critical Cu guidance limits were only exceeded at high rates of feedstock contamination. Negative effects on plant growth and soil quality were only seen at high levels of biochar contamination (>50% derived from preservative-treated wood). Negative effects of wood ash contamination were apparent at lower levels of contamination (>10% derived from preservative treated wood). Complete removal of preservative treated timber from wood recycling facilities is notoriously difficult and low levels of contamination are commonplace. We conclude that low levels of contamination from Cu-treated wood should pose minimal environmental risk to biochar and ash destined for land application. (C) 2014 Elsevier B.V. All rights reserved. | 2014 | 10.1016/j.jhazmat.2014.05.053 | https://doi.org/10.1016/j.jhazmat.2014.05.053 |  | 5698
International Journal of Environmental Science and Technology | Evaluation of adsorption potential of bamboo biochar for metal-complex dye: equilibrium, kinetics and artificial neural network modeling | 0 | 0 | 0 | 1 | 金属络合染料在纺织工业中广泛使用，但由于其芳香结构和重金属离子，对环境和人类健康有害。本研究的目标是评估竹炭对溶液中金属络合染料酸性黑172的吸附潜力。弗伦德里希模型比朗格缪尔等温线更适合竹炭的吸附过程，表明酸性黑172在异质竹炭表面上的多层吸附。伪二阶和韦伯-莫里斯模型的吸附动力学分析表明，颗粒内传输并非唯一的速率限制步骤。即使在高离子强度下，竹炭也表现出良好的吸附性能。基于人工神经网络的分析表明，温度（相对重要性为29%）似乎是染料去除过程中吸附过程最有影响力的参数，其次是时间、离子强度、pH值和染料浓度。 | Metal-complex dyes are widely used in textile industry, but harmful to the environment and human health due to aromatic structure and heavy metal ions. The objective of this work was to evaluate the adsorption potential of bamboo biochar for the removal of metal-complex dye acid black 172 from solutions. Freundlich model was more suitable for the adsorption process of bamboo biochar than Langmuir isotherm, indicating multilayer adsorption of acid black 172 on a heterogeneous bamboo biochar surface. Adsorption kinetics analysis of pseudo-second-order and Weber-Morris models revealed that intraparticle transport was not the only rate-limiting step. The bamboo biochar exhibited a good adsorption performance even at high ionic strength. Analysis based on the artificial neural network indicated that the temperature with a relative importance of 29 % appeared to be the most influential parameter in the adsorption process for dye removal, followed by time, ionic strength, pH and dye concentration. | 2014 | 10.1007/s13762-013-0306-0 | https://doi.org/10.1007/s13762-013-0306-0 |  | 5711
Materials | Base Catalytic Approach: A Promising Technique for the Activation of Biochar for Equilibrium Sorption Studies of Copper, Cu(II) Ions in Single Solute System | 0 | 0 | 1 | 1 | 本研究考察了用I族碱金属氢氧化物（KOH）催化预处理的山竹果皮或果皮干制生物炭的可行性。在高温下，将预处理后的炭在二氧化碳气流中活化，以提高其物理化学性质，用于去除单溶质体系中的铜（Cu(II)）阳离子。研究了三个独立变量（包括温度、搅拌时间和浓度）对吸附性能的影响。通过线性回归分析伪一阶、伪二阶、Elovich和内粒子扩散模型，确定了反应动力学参数。回归系数R-2值对于所有研究浓度范围的伪二阶动力学模型最佳。这表明Cu(II)阳离子主要通过与活化生物炭表面活性位点的化学相互作用被吸附。Langmuir、Freundlich和Temkin等温模型被用来解释不同温度下的平衡数据。热力学研究表明，吸附过程是自发的且吸热的。活化样品的表面积为367.10 m²/g，而在碱活化之前，仅为1.22 m²/g。结果阐明了碱预处理足够有效，可以产生具有扩大表面积的多孔碳，成功地从废水中去除Cu(II)阳离子。 | This study examines the feasibility of catalytically pretreated biochar derived from the dried exocarp or fruit peel of mangostene with Group I alkali metal hydroxide (KOH). The pretreated char was activated in the presence of carbon dioxide gas flow at high temperature to upgrade its physiochemical properties for the removal of copper, Cu(II) cations in single solute system. The effect of three independent variables, including temperature, agitation time and concentration, on sorption performance were carried out. Reaction kinetics parameters were determined by using linear regression analysis of the pseudo first, pseudo second, Elovich and intra-particle diffusion models. The regression co-efficient, R-2 values were best for the pseudo second order kinetic model for all the concentration ranges under investigation. This implied that Cu(II) cations were adsorbed mainly by chemical interactions with the surface active sites of the activated biochar. Langmuir, Freundlich and Temkin isotherm models were used to interpret the equilibrium data at different temperature. Thermodynamic studies revealed that the sorption process was spontaneous and endothermic. The surface area of the activated sample was 367.10 m(2)/g, whereas before base activation, it was only 1.22 m(2)/g. The results elucidated that the base pretreatment was efficient enough to yield porous carbon with an enlarged surface area, which can successfully eliminate Cu(II) cations from waste water. | 2014 | 10.3390/ma7042815 | https://doi.org/10.3390/ma7042815 |  | 5715
Chemical Engineering Journal | Synthesis, characterization, and dye sorption ability of carbon nanotube-biochar nanocomposites | 0 | 0 | 1 | 1 | 将工程纳米粒子创新技术整合到生物炭生产系统中，可以提高生物炭在多种应用中的功能，包括土壤肥力增强、碳封存和废水处理。在本研究中，通过在缓慢热解前将生物质浸涂在不同浓度的羧基功能化碳纳米管（CNT）溶液（按重量计0.01%和1%）中，合成了混合多壁碳纳米管（CNT）包覆生物炭。对未处理的山核桃和甘蔗渣生物炭（分别记为HC和BC）以及CNT-生物炭复合材料（分别记为HC-CNT和BC-CNT）进行了表征，并在批量吸附实验中评估了所得炭的亚甲基蓝（MB）吸附能力。添加CNTs显著增强了生物炭的物理化学性质，其中HC-CNT-1%和BC-CNT-1%展现出最高的热稳定性、比表面积（分别为351和390 m²/g）和孔容（分别为0.14和0.22 cc/g）。吸附动力学和等温线数据表明，在所研究的生物炭中，BC-CNT-1%具有最高的MB吸附能力（6.2 mg/g）。虽然提高pH值（高达约7）促进了所有生物炭对MB的吸附，无论是否涂覆，增加离子强度都降低了所有测试生物炭对MB的吸附。这些发现表明，静电力是MB吸附到炭上的主导机制，尽管扩散控制了其速率。因此，混合CNT-生物炭纳米复合材料可以被认为是一种有前景的、低成本的吸附材料，用于从水系统中去除染料和有机污染物。（C）2013 Elsevier B.V.版权所有。 | Innovative technologies incorporating engineered nanoparticles into biochar production systems could improve the functions of biochar for many applications including soil fertility enhancement, carbon sequestration and wastewater treatment. In this study, hybrid multi-walled carbon nanotube (CNT)coated biochars were synthesized by dip-coating biomass in varying concentrations of carboxyl-functionalized CNT solutions (0.01% and 1% by weight) prior to slow pyrolysis. Untreated hickory and bagasse biochars (HC and BC, respectively) and CNT-biochar composites (HC-CNT and BC-CNT, respectively) were characterized, and the methylene blue (MB) sorption ability of the resulting chars was evaluated in batch sorption experiments. The addition of CNTs significantly enhanced the physiochemical properties of the biochars with HC-CNT-1% and BC-CNT-1% exhibiting the greatest thermal stabilities, surface areas (351 and 390 m(2) g(-1), respectively), and pore volumes (0.14 and 0.22 cc g(-1), respectively). Sorption kinetic and isotherm data showed that, among the biochars examined, BC-CNT-1% had the highest MB sorption capacity (6.2 mg g(-1)). While increased pH (up to similar to 7), promoted the uptake of MB by all the biochars, whether coated or not, increasing ionic strength decreased the uptake of MB by all biochars tested. These findings suggest that electrostatic attraction was the dominant mechanisms for the sorption of MB onto the chars, though diffusion controlled its rate. Hybridized CNT-biochar nanocomposite can thus be considered a promising, inexpensive sorbent material for removing dyes and organic pollutants from aqueous systems. (C) 2013 Elsevier B.V. All rights reserved. | 2014 | 10.1016/j.cej.2013.09.074 | https://doi.org/10.1016/j.cej.2013.09.074 |  | 5726
Bioresource Technology | Biochar-supported zerovalent iron for removal of various contaminants from aqueous solutions | 1 | 1 | 1 | 1 | 这项工作描述了一种新型环保吸附剂的合成和测试，该吸附剂结合了生物炭、壳聚糖和零价铁（ZVI）的优势。壳聚糖被用作分散和焊接试剂，将细小的ZVI颗粒附着在竹生物炭表面。对得到的ZVI-生物炭复合材料（BBCF）的表征表明，壳聚糖有效地将铁颗粒焊接在生物炭孔隙网络内的碳质表面上。BBCF显示出增强的能力，可以从水溶液中吸附重金属（Pb(II)、Cr(VI)和As(V)）、磷酸盐（P）和亚甲基蓝（MB）。生物炭支撑的ZVI去除Pb(II)、Cr(VI)和MB主要受还原和表面吸附机制的控制。阴离子污染物（As(V)和P）的去除可能受BBCF表面铁颗粒的静电吸引控制。额外的好处是，负载污染物的BBCF可以通过磁力吸引轻松从水溶液中移除。（C）2013 Elsevier Ltd.版权所有。 | This work describes the synthesis and testing of a novel environmental sorbent that combines the advantages of biochar, chitosan, and zerovalent iron (ZVI). Chitosan was used as a dispersing and soldering reagent to attach fine ZVI particles onto bamboo biochar surfaces. Characterization of the resulted ZVI-biochar composites (BBCF) indicated that chitosan effectively soldered the iron particles onto carbonaceous surfaces within the biochar pore networks. The BBCF showed enhanced ability to sorb heavy metals (Pb(II), Cr(VI), and As(V)), phosphate (P), and methylene blue (MB) from aqueous solutions. The removal of Pb(II), Cr(VI), and MB by the biochar-supported ZVI was mainly controlled by both the reduction and surface adsorption mechanisms. Removal of anionic contaminants (As(V) and P) was likely controlled by electrostatic attraction with the iron particles on the BBCF surfaces. An additional benefit is that the contaminant-laden BBCF could be removed from aqueous solution easily by magnetic attraction. (C) 2013 Elsevier Ltd. All rights reserved. | 2014 | 10.1016/j.biortech.2013.11.021 | https://doi.org/10.1016/j.biortech.2013.11.021 |  | 5740
Bioresource Technology | Engineered carbon (biochar) prepared by direct pyrolysis of Mg-accumulated tomato tissues: Characterization and phosphate removal potential | 0 | 0 | 1 | 1 | 一种创新的方法被开发出来，通过在N-2环境中的慢速热解，从富含镁（Mg）的番茄组织中生产工程生物炭。用25 mM Mg处理的番茄植物在组织中积累了更高水平的Mg，表明Mg可以在番茄植物中大量富集，热解过程进一步将Mg浓缩在工程生物炭中（8.8% Mg）。与其它四种番茄叶生物炭相比，所得的Mg-生物炭复合材料（MgEC）在水溶液中对磷酸盐（P）的吸附能力更强。统计分析显示，P去除率与生物炭Mg含量之间存在强且显著的相关性（R-2 = 0.78，p < 0.001），表明富集在工程生物炭中的Mg是控制其P去除能力的主要因素。SEM-EDX、XRD和XPS分析表明，纳米级Mg(OH)2和MgO颗粒存在于MgEC表面，它们作为水溶液中P的主要吸附位点。（C）2013 Elsevier Ltd.版权所有。 | An innovative method was developed to produce engineered biochar from magnesium (Mg) enriched tomato tissues through slow pyrolysis in a N-2 environment. Tomato plants treated with 25 mM Mg accumulated much higher level of Mg in tissue, indicating Mg can be substantially enriched in tomato plants, and pyrolysis process further concentrated Mg in the engineered biochar (8.8% Mg). The resulting Mg-biochar composites (MgEC) showed better sorption ability to phosphate (P) in aqueous solutions compared to the other four tomato leaves biochars. Statistical analysis showed a strong and significant correlation between P removal rate and biochar Mg content (R-2 = 0.78, and p < 0.001), indicating the enriched Mg in the engineered biochar is the main factor controlling its P removal ability. SEM-EDX, XRD and XPS analyses showed that nanoscale Mg(OH)(2) and MgO particles were presented on the surface of MgEC, which serve as the main adsorption sites for aqueous P. (C) 2013 Elsevier Ltd. All rights reserved. | 2013 | 10.1016/j.biortech.2013.03.057 | https://doi.org/10.1016/j.biortech.2013.03.057 |  | 5772
Chemical Engineering Journal | Removal characteristics of copper by marine macro-algae-derived chars | 0 | 0 | 1 | 1 | 从大型海藻生物质（一种褐藻，学名Undaria pinnatifida）快速热解得到的生物炭，被证明对从水溶液中去除或回收铜具有很好的效果。即使在低剂量0.1克生物炭/升的情况下，也获得了很高的吸附能力。物理活化（蒸汽）增强了对铜的吸附，但化学活化（KOH溶液）降低了吸附能力。使用伪二阶动力学模型来解释吸附动力学。物理活化的生物炭显示出Langmuir型等温线，并具有125.85毫克铜/克的最大吸附能力。基于吸附能力，即使在低铜浓度下，从U. pinnatifida快速热解得到的生物炭也是从水溶液中回收铜的有价值的吸附剂。（C）2012 Elsevier B.V.版权所有。 | The char derived from the fast pyrolysis of macro-algae biomass, a brown alga Undaria pinnatifida, proved to be useful for the removal or recovery of copper from aqueous solutions. Even at a low dose of 0.1 g char/L, a high adsorption capacity was obtained. Physical activation with steam enhanced the adsorption of Cu, but chemical activation with a KOH solution decreased the adsorption capacity. A pseudo-second order kinetic model was used to explain the adsorption kinetics. The physically-activated char showed a Langmuir type of isotherm, and had a maximum adsorption capacity of 125.85 mg Cu/g. Based on the adsorption capacity, even at a low copper concentration, the char derived from the fast pyrolysis of U. pinnatifida is a valuable adsorbent for recovering copper from aqueous solutions. (C) 2012 Elsevier B.V. All rights reserved. | 2013 | 10.1016/j.cej.2012.11.123 | https://doi.org/10.1016/j.cej.2012.11.123 |  | 5783
Chemical Engineering Journal | Hydrogen peroxide modification enhances the ability of biochar (hydrochar) produced from hydrothermal carbonization of peanut hull to remove aqueous heavy metals: Batch and column tests | 1 | 1 | 1 | 1 | 由农业废弃物转化的生物炭可以用作去除水体重金属的替代吸附剂。在这项工作中，进行了实验和建模研究，以检验H2O2处理对由花生壳水热产生的生物炭（水炭）去除水体重金属的影响。表征测量显示，H2O2改性增加了水炭表面的含氧官能团，特别是羧基。结果表明，改性水炭显示出增强的铅吸附能力，吸附容量为22.82 mg g(-1)，与商业活性炭相当，是未处理水炭（0.88 mg g(-1)）的20倍以上。当用作填充柱的过滤介质时，改性水炭在过滤铅方面也比未改性的水炭更有效。改性水炭填充柱的铅去除能力是含有未处理水炭的柱的约20倍。在多金属系统中，改性水炭柱仍然有效地从水流中去除铅以及其他重金属（即Cu2+、Ni2+和Cd2+）。模型结果表明，改性水炭去除重金属的能力顺序为Pb2+ > Cu2+ > Cd2+ > Ni2+。这项工作的发现表明，H2O2改性水炭可能是许多环境应用中有效、成本较低且环境可持续的吸附剂，特别是在金属固定化方面。（C）2012 Elsevier B.V.版权所有。 | Biochar converted from agricultural residues can be used as an alternative adsorbent for removal of aqueous heavy metals. In this work, experimental and modeling investigations were conducted to examine the effect of H2O2 treatment on hydrothermally produced biochar (hydrochar) from peanut hull to remove aqueous heavy metals. Characterization measurements showed that H2O2 modification increased the oxygen-containing functional groups, particularly carboxyl groups, on the hydrochar surfaces. As a result, the modified hydrochar showed enhanced lead sorption ability with a sorption capacity of 22.82 mg g(-1), which was comparable to that of commercial activated carbon and was more than 20 times of that of untreated hydrochar (0.88 mg g(-1)). When used as filter media in a packed column, the modified hydrochar was also much more effective in filtering lead than the unmodified one. The lead removal capacity of the modified hydrochar packed column was about 20 times of that containing untreated hydrochar. In a multi-metal system, the modified hydrochar column still effectively removed lead, as well as other heavy metals (i.e., Cu2+, Ni2+, and Cd2+) from water flow. Model results indicated that the heavy metal removal ability of the modified hydrochar follows the order of Pb2+ > Cu2+ > Cd2+ > Ni2+. Findings from this work suggest that H2O2-modified hydrochar may be an effective, less costly, and environmentally sustainable adsorbent for many environmental applications, particularly with respect to metal immobilization. (C) 2012 Elsevier B.V. All rights reserved. | 2012 | 10.1016/j.cej.2012.06.116 | https://doi.org/10.1016/j.cej.2012.06.116 |  | 5792
Bioresource Technology | Biochar derived from anaerobically digested sugar beet tailings: Characterization and phosphate removal potential | 0 | 0 | 1 | 1 | 通过在600摄氏度下进行慢速热解，从厌氧消化和未消化的甜菜渣中分别制备了两种生物炭。消化甜菜渣生物炭（DSTC）和原始甜菜渣生物炭（STC）的产量分别约为初始干重的45.5%和36.3%。与STC相比，DSTC具有相似的pH值和表面官能团，但具有更高的比表面积，且其表面电荷较少。SEM-EDS和XRD分析显示，DSTC表面存在胶体和纳米级氢氧化镁（MgO）。实验室吸附实验对这两种生物炭、活性炭（AC）以及三种Fe改性生物炭/AC吸附剂的磷酸盐去除能力进行了评估。DSTC显示出最高的磷酸盐去除能力，去除率约为73%。我们的结果表明，厌氧消化的甜菜渣可以作为原料生产高质量的生物炭，这些生物炭可以用作吸附剂来回收磷酸盐。（C）2011 Elsevier Ltd.版权所有。 | Two biochars were produced from anaerobically digested and undigested sugar beet tailings through slow-pyrolysis at 600 degrees C. The digested sugar beet tailing biochar (DSTC) and raw sugar beet tailing biochar (STC) yields were around 45.5% and 36.3% of initial dry weight, respectively. Compared to STC, DSTC had similar pH and surface functional groups, but higher surface area, and its surface was less negatively charged. SEM-EDS and XRD analyses showed that colloidal and nano-sized periclase (MgO) was presented on the surface of DSTC. Laboratory adsorption experiments were conducted to assess the phosphate removal ability of the two biochars, an activated carbon (AC), and three Fe-modified biochar/AC adsorbents. The DSTC showed the highest phosphate removal ability with a removal rate around 73%. Our results suggest that anaerobically digested sugar beet tailings can be used as feedstock materials to produce high quality biochars, which could be used as adsorbents to reclaim phosphate. (C) 2011 Elsevier Ltd. All rights reserved. | 2011 | 10.1016/j.biortech.2011.03.006 | https://doi.org/10.1016/j.biortech.2011.03.006 |  | 5817
Applied Catalysis A-general | In situ generation of Ni metal nanoparticles as catalyst for H2-rich syngas production from biomass gasification | 0 | 0 | 0 | 1 | 在我们的研究小组中，将木质生物质浸渍在含水金属盐溶液中是一种有效的策略，用于在700摄氏度下通过木材热解产生富含H-2的气体。本研究对在400-500摄氏度温度范围内，镍(II)浸渍木材热解过程中镍金属纳米颗粒(NPs)的形成进行了深入研究。在木材浸渍步骤中，生物质大分子中存在的众多含氧基团作为水介质中金属阳离子的吸附位点，使得金属前体在木材基质中具有非常高的分散度。在热解过程中，形成了非晶态的NixOyHz相，该相在低于500摄氏度的温度下被碳原子还原为金属镍(Ni-0)，导致Ni-0 NPs的形成，这一点通过XRD、XPS、STEM和温度程序控制热解表征得到证实。这些发现揭示了原位形成的Ni-0纳米晶体作为催化活性相，增强了生物质热解过程中H-2的产生和焦油转化，即在气化的初始阶段。讨论了这些原位生成的Ni纳米催化剂在生物质气化应用中的潜在兴趣。(C) 2010 Elsevier B.V.版权所有。 | The strategy of impregnating lignocellulosic biomass with aqueous metal salts solutions was efficiently applied in our group for producing H-2-rich gas by pyrolysis of wood at 700 degrees C. The present work is a thorough study on the formation of nickel metal nanoparticles (NPs) during the pyrolysis of nickel(II) impregnated wood in the temperature range of 400-500 degrees C. During the wood impregnation step, the numerous oxygenated groups present in the bio-macromolecules act as adsorption sites for metal cations in aqueous medium yielding very high metal precursor dispersion into the wood matrix. During pyrolysis, an amorphous NixOyHz phase is formed which is reduced to metallic nickel (Ni-0) by carbon atoms at temperatures below 500 degrees C, leading to the formation of Ni-0 NPs, as demonstrated by XRD, XPS, STEM and temperature-programmed pyrolysis characterizations. These findings reveal that the in situ formed Ni-0 nanocrystallites act as the catalytic active phase for enhancing both H-2 production and tar conversion during biomass pyrolysis, i.e. during the initial stage of gasification. Potential interests of these in situ generated Ni nanocatalysts for biomass gasification applications are discussed. (c) 2010 Elsevier B.V. All rights reserved. | 2010 | 10.1016/j.apcata.2010.04.047 | https://doi.org/10.1016/j.apcata.2010.04.047 |  | 5830
Environmental Chemistry | Thermodynamic and kinetic aspects on the biosorption of cadmium by low cost materials: A review | 0 | 0 | 0 | 0 | 镉被国际公认为环境中的重要污染物，文献中已报道了多种从废水中去除镉的方法（化学沉淀是最常用的方法）。这些方法在大多数情况下都是针对高浓度污染物的情况。因此，正在考虑采用替代的去除和回收方法来去除极低浓度的镉。这些方法都基于生物吸附，即通过多种天然生物材料对金属的被动吸附和固定。在这篇综述中，我们从物理化学、热力学和动力学的角度考虑了镉对生物材料的生物吸附。热力学视角基于对生物吸附剂的结合位点与水溶液中镉物种相互作用的表征。传统上，这种方法使用不同类型的等温线进行量化。此外，通过考虑静电效应以及pH值和离子强度的影响，完成了描述，这些因素通常与生物材料产生的负电荷有关。这篇综述的另一个观点是动力学视角，这对于完整描述吸附物-生物吸附剂系统的物理化学特性是必要的。因此，对生物吸附中常用的各种动力学研究方法进行了最新的描述。 | Cadmium is internationally recognized as an important pollutant in the environment, and different methods for its removal from wastewaters (chemical precipitation being the most commonly used) have been reported in the literature. Those methods are in most cases oriented to situations with high concentrations of the pollutant. Thus, alternative removal and recovery methods are being considered for removing very low concentrations of cadmium. These methods are all based on biosorption, the passive adsorption and sequestration of metals by several natural materials of biological origin. In this review we have considered the biosorption of cadmium onto biomaterials from a physicochemical, thermodynamic, and kinetic perspective. The thermodynamic perspective is based on the characterization of the interactions of the binding sites of the biosorbents with cadmium species in aqueous solution. Traditionally, this approach has been quantified using different kinds of isotherms. In addition, the description is completed by taking into account electrostatic effects, and the influence of pH and ionic strength, which are associated with the negative charge developed, in most cases, by the biomaterial. The other point of view in this review is the kinetic one, which is necessary for a full physicochemical description of the sorbate - biosorbent system. Consequently, an updated description of the various approaches commonly employed in kinetic studies in biosorption has been carried out. | 2006 | 10.1071/EN06043 | https://doi.org/10.1071/EN06043 |  | 5851